## Database
| S_NO | NAME | UNIT_NO | DT_ COMM | CAPACITY MW AS ON 31/03/2023 | TYPE | STATE | SECTOR | SYSTEM | Fuel1 | Fuel2 | NET GENERATION(MU) | Fuel 1 Consumption (if coal: only national coal) | Fuel 1 Consumption (only for imported coal) | Fuel 2 Consumption | CO2(ton) FUEL-1 | CO2(ton) FUEL-2 | TOTAL CO2(ton) | Emission factor (ton/MWh) | CDM Registry
I. Coal/ Lignite | 1 | AKALTARA TPP /NARIYARA TPP | 0 |  | 1800 | THERMAL | CHATTISGARH | PVT | KSK MAHANADI POWER | COAL | OIL | 9889 | 6965 | 0 | 2071 | 9580019.6818 | 5450.0067 | 9585469.6885 | 0.96931
| 1 | AKALTARA TPP /NARIYARA TPP | 1 | 2013-08-13 | 600 | THERMAL | CHATTISGARH | PVT | KSK MAHANADI POWER | COAL | OIL | 2778 | 1978 | 0 | 846 | 2731103.0301 | 2226.3185 | 2733329.3486 | 0.98392
| 1 | AKALTARA TPP /NARIYARA TPP | 2 | 2014-08-22 | 600 | THERMAL | CHATTISGARH | PVT | KSK MAHANADI POWER | COAL | OIL | 3580 | 2496 | 0 | 584 | 3455794.0984 | 1536.844 | 3457330.9424 | 0.96573
| 1 | AKALTARA TPP /NARIYARA TPP | 3 | 2018-01-18 | 600 | THERMAL | CHATTISGARH | PVT | KSK MAHANADI POWER | COAL | OIL | 3531 | 2491 | 0 | 641 | 3393122.5533 | 1686.8442 | 3394809.3974 | 0.96143
| 2 | AKRIMOTA LIG | 0 |  | 250 | THERMAL | GUJARAT | STATE | GMDCL | LIGN | OIL | 333.53 | 510.98 | 0 | 1214.75 | 652071.9398 | 3656.2465 | 655728.1864 | 1.966
| 2 | AKRIMOTA LIG | 1 | 2005-03-31 | 125 | THERMAL | GUJARAT | STATE | GMDCL | LIGN | OIL | 187.66 | 282.9561 | 0 | 622.339 | 360631.5711 | 1872.9637 | 362504.5349 | 1.9317
| 2 | AKRIMOTA LIG | 2 | 2005-12-19 | 125 | THERMAL | GUJARAT | STATE | GMDCL | LIGN | OIL | 145.874 | 228.0189 | 0 | 592.408 | 291440.3687 | 1783.2828 | 293223.6515 | 2.0101
| 3 | AMAR KANTAK | 0 |  | 210 | THERMAL | MADHYA PRADESH | STATE | MPGPCL | COAL | OIL | 1638.046 | 1100.148 | 0 | 179.08 | 1636967.207 | 512.1319 | 1637479.3388 | 0.99965
| 3 | AMAR KANTAK EXT | 5 | 2008-06-15 | 210 | THERMAL | MADHYA PRADESH | STATE | MPGPCL | COAL | OIL | 1638.046 | 1100.148 | 0 | 179.08 | 1636967.207 | 512.1319 | 1637479.3388 | 0.99965
| 4 | AMARAVATI TPP | 0 |  | 1350 | THERMAL | MAHARASHTRA | PVT | INDIA BULLS | COAL | OIL | 9004 | 7415 | 0 | 0.98 | 9935740.5788 | 2.9988 | 9935743.5776 | 1.1035
| 4 | AMARAVATI TPP | 1 | 2013-03-25 | 270 | THERMAL | MAHARASHTRA | PVT | INDIA BULLS | COAL | OIL | 2014 | 1658.67 | 0 | 0.07 | 2222240.7023 | 0.2142 | 2222240.9165 | 1.1034
| 4 | AMARAVATI TPP | 2 | 2014-02-17 | 270 | THERMAL | MAHARASHTRA | PVT | INDIA BULLS | COAL | OIL | 1538 | 1266.6 | 0 | 0.07 | 1696956.0392 | 0.2142 | 1696956.2534 | 1.1034
| 4 | AMARAVATI TPP | 3 | 2015-02-03 | 270 | THERMAL | MAHARASHTRA | PVT | INDIA BULLS | COAL | OIL | 1742 | 1435.52 | 0 | 0.07 | 1923270.4353 | 0.2142 | 1923270.6495 | 1.1041
| 4 | AMARAVATI TPP | 4 | 2015-03-08 | 270 | THERMAL | MAHARASHTRA | PVT | INDIA BULLS | COAL | OIL | 1746 | 1437.56 | 0 | 0.07 | 1926003.5715 | 0.2142 | 1926003.7857 | 1.1031
| 4 | AMARAVATI TPP | 5 | 2015-03-13 | 270 | THERMAL | MAHARASHTRA | PVT | INDIA BULLS | COAL | OIL | 1964 | 1617.64 | 0 | 0.7 | 2167269.8305 | 2.142 | 2167271.9724 | 1.1035
| 5 | ANAPARA "C" | 0 |  | 1200 | THERMAL | UTTAR PRADESH | PVT | LANCO ANAPARA POWER | COAL | OIL | 7667.57 | 5098.98 | 0 | 1052.3 | 7229912.6322 | 3099.6477 | 7233012.2799 | 0.94333
| 5 | ANAPARA "C" | 1 | 2011-11-15 | 600 | THERMAL | UTTAR PRADESH | PVT | LANCO ANAPARA POWER | COAL | OIL | 3492.5425 | 2345.274 | 0 | 530.321 | 3325395.4004 | 1562.1069 | 3326957.5074 | 0.95259
| 5 | ANAPARA "C" | 2 | 2011-11-12 | 600 | THERMAL | UTTAR PRADESH | PVT | LANCO ANAPARA POWER | COAL | OIL | 4175.0275 | 2753.7064 | 0 | 521.981 | 3904517.2318 | 1537.5407 | 3906054.7725 | 0.93558
| 6 | ANPARA | 0 |  | 2630 | THERMAL | UTTAR PRADESH | STATE | UPRVUNL | COAL | OIL | 15920.48 | 11872.61 | 0 | 7713.76 | 15375902.0308 | 20625.7456 | 15396527.7764 | 0.96709
| 6 | ANPARA | 1 | 1987-01-01 | 210 | THERMAL | UTTAR PRADESH | STATE | UPRVUNL | COAL | OIL | 1087.903 | 933.441 | 0 | 378.29 | 1123839.2825 | 1011.5058 | 1124850.7884 | 1.034
| 6 | ANPARA | 2 | 1987-01-08 | 210 | THERMAL | UTTAR PRADESH | STATE | UPRVUNL | COAL | OIL | 1170.924 | 981.048 | 0 | 610.6 | 1181156.9027 | 1632.6772 | 1182789.58 | 1.0101
| 6 | ANPARA | 3 | 1989-04-01 | 210 | THERMAL | UTTAR PRADESH | STATE | UPRVUNL | COAL | OIL | 1190.59 | 1017.439 | 0 | 931.41 | 1224970.7435 | 2490.4879 | 1227461.2314 | 1.031
| 6 | ANPARA | 4 | 1994-01-03 | 500 | THERMAL | UTTAR PRADESH | STATE | UPRVUNL | COAL | OIL | 2120.679 | 1522.052 | 0 | 2042.4 | 2079040.8596 | 5461.1529 | 2084502.0125 | 0.98294
| 6 | ANPARA | 5 | 1994-10-01 | 500 | THERMAL | UTTAR PRADESH | STATE | UPRVUNL | COAL | OIL | 3481.306 | 2488.232 | 0 | 861.93 | 3398790.5775 | 2304.706 | 3401095.2835 | 0.97696
| 6 | ANPARA | 6 | 2015-06-06 | 500 | THERMAL | UTTAR PRADESH | STATE | UPRVUNL | COAL | OIL | 3192.813 | 2290.751 | 0 | 1607.68 | 2958730.5381 | 4298.7595 | 2963029.2975 | 0.92803
| 6 | ANPARA | 7 | 2016-03-06 | 500 | THERMAL | UTTAR PRADESH | STATE | UPRVUNL | COAL | OIL | 3676.269 | 2639.654 | 0 | 1281.45 | 3409373.1269 | 3426.4563 | 3412799.5832 | 0.92833
| 7 | ANUPPUR TPP | 0 |  | 1200 | THERMAL | MADHYA PRADESH | PVT | MB POWER (MP) | COAL | OIL | 7940.05 | 5865.86 | 0 | 1155.64 | 7643087.7911 | 3456.5866 | 7646544.3776 | 0.96303
| 7 | ANUPPUR TPP | 1 | 2015-04-20 | 600 | THERMAL | MADHYA PRADESH | PVT | MB POWER (MP) | COAL | OIL | 3931.05 | 2900.86 | 0 | 711.97 | 3779757.3842 | 2129.5438 | 3781886.9279 | 0.96206
| 7 | ANUPPUR TPP | 2 | 2016-03-30 | 600 | THERMAL | MADHYA PRADESH | PVT | MB POWER (MP) | COAL | OIL | 4009 | 2965 | 0 | 443.67 | 3863330.4069 | 1327.0428 | 3864657.4497 | 0.964
| 8 | AVANTHA BHANDAR TPP | 0 |  | 600 | THERMAL | CHATTISGARH | PVT | RAIGARH ENERGY GEN LTD | COAL | OIL | 3761 | 2937.123 | 76.526 | 528 | 3498450.7045 | 1616.4241 | 3500067.1286 | 0.93062
| 8 | AVANTHA BHANDAR TPP | 1 | 2017-04-29 | 600 | THERMAL | CHATTISGARH | PVT | KORBA WEST POWER CO LTD | COAL | OIL | 3761 | 2937.123 | 76.526 | 528 | 3498450.7045 | 1616.4241 | 3500067.1286 | 0.93062
| 9 | BAKRESWAR | 0 |  | 1050 | THERMAL | WEST BENGAL | STATE | WBPDC | COAL | OIL | 7444.82 | 5176.1 | 0 | 2638.21 | 7449601.4578 | 7966.9474 | 7457568.4053 | 1.0017
| 9 | BAKRESWAR | 1 | 1999-07-18 | 210 | THERMAL | WEST BENGAL | STATE | WBPDC | COAL | OIL | 1392.071 | 994.117 | 0 | 924.38 | 1430764.4259 | 2791.4711 | 1433555.8969 | 1.0298
| 9 | BAKRESWAR | 2 | 2000-05-20 | 210 | THERMAL | WEST BENGAL | STATE | WBPDC | COAL | OIL | 1462.55 | 1037.974 | 0 | 750.78 | 1493884.7984 | 2267.2285 | 1496152.0269 | 1.023
| 9 | BAKRESWAR | 3 | 2001-03-21 | 210 | THERMAL | WEST BENGAL | STATE | WBPDC | COAL | OIL | 1541.84 | 1125.618 | 0 | 360.28 | 1620024.7974 | 1087.9846 | 1621112.782 | 1.0514
| 9 | BAKRESWAR | 4 | 2007-12-23 | 210 | THERMAL | WEST BENGAL | STATE | WBPDC | COAL | OIL | 1466.03 | 964.307 | 0 | 356.16 | 1387860.9371 | 1075.5429 | 1388936.48 | 0.94741
| 9 | BAKRESWAR | 5 | 2009-06-07 | 210 | THERMAL | WEST BENGAL | STATE | WBPDC | COAL | OIL | 1582.33 | 1054.081 | 0 | 246.61 | 1517066.499 | 744.7204 | 1517811.2194 | 0.95923
| 10 | BALCO TPP | 0 |  | 600 | THERMAL | CHATTISGARH | PVT | BALCO INDIA PVT LTD. | COAL | OIL | 3007 | 2354 | 38 | 759 | 3235008.2087 | 2325.3157 | 3237333.5244 | 1.0766
| 10 | BALCO TPP | 1 | 2015-06-05 | 300 | THERMAL | CHATTISGARH | PVT | BALCO INDIA PVT LTD. | COAL | OIL | 1432 | 1119 | 11 | 479 | 1518834.1601 | 1468.4698 | 1520302.6299 | 1.0617
| 10 | BALCO TPP | 2 | 2016-03-24 | 300 | THERMAL | CHATTISGARH | PVT | BALCO INDIA PVT LTD. | COAL | OIL | 1575 | 1235 | 27 | 279 | 1716174.0486 | 856.846 | 1717030.8945 | 1.0902
| 11 | BANDAKHAR TPP | 0 |  | 300 | THERMAL | CHATTISGARH | PVT | MARUTI CLEAN COAL CH. LTD | COAL | OIL | 1974.32 | 1594.082 | 0 | 920 | 2092775.6345 | 2762.5608 | 2095538.1952 | 1.0614
| 11 | BANDAKHAR TPP | 1 | 2015-06-19 | 300 | THERMAL | CHATTISGARH | PVT | MARUTI CLEAN COAL CH. LTD | COAL | OIL | 1974.32 | 1594.082 | 0 | 920 | 2092775.6345 | 2762.5608 | 2095538.1952 | 1.0614
| 12 | BANDEL | 0 |  | 270 | THERMAL | WEST BENGAL | STATE | WBPDC | COAL | OIL | 1612.18 | 1233.13 | 0 | 2160.65 | 1754791.173 | 5745.5605 | 1760536.7335 | 1.092
| 12 | BANDEL | 2 | 1966-05-31 | 60 | THERMAL | WEST BENGAL | STATE | WBPDC | COAL | OIL | 222.759 | 207.094 | 0 | 864.13 | 296722.3161 | 2297.8785 | 299020.1946 | 1.3423
| 12 | BANDEL | 5 | 1982-10-08 | 210 | THERMAL | WEST BENGAL | STATE | WBPDC | COAL | OIL | 1389.422 | 1026.038 | 0 | 1296.52 | 1458068.8569 | 3447.682 | 1461516.5389 | 1.0519
| 13 | BARADARHA TPP | 0 |  | 1200 | THERMAL | CHATTISGARH | PVT | DB POWER LTD | COAL | OIL | 8532.37 | 6310.64 | 0 | 1157.38 | 7883885.8962 | 3409.1641 | 7887295.0603 | 0.9244
| 13 | BARADARHA TPP | 1 | 2014-02-23 | 600 | THERMAL | CHATTISGARH | PVT | DB POWER LTD | COAL | OIL | 4224.527 | 3116.426 | 0 | 736.68 | 3893954.0911 | 2169.9554 | 3896124.0465 | 0.92226
| 13 | BARADARHA TPP | 2 | 2015-03-24 | 600 | THERMAL | CHATTISGARH | PVT | DB POWER LTD | COAL | OIL | 4307.843 | 3194.209 | 0 | 420.7 | 3989931.8051 | 1239.2087 | 3991171.0138 | 0.92649
| 14 | BARAUNI | 0 |  | 710 | THERMAL | BIHAR | STATE | BSEB | COAL | OIL | 2821.92 | 2187.99 | 0 | 7487 | 2853565.1399 | 19832.0787 | 2873397.2186 | 1.0182
| 14 | BARAUNI | 3 | 1983-05-01 | 105 | THERMAL | BIHAR | STATE | BSEB | COAL | OIL | 35.92 | 46.946 | 0 | 1534 | 57144.5299 | 4071.3283 | 61215.8582 | 1.7042
| 14 | BARAUNI | 4 | 1985-03-31 | 105 | THERMAL | BIHAR | STATE | BSEB | COAL | OIL | 34.11 | 44.223 | 0 | 2355 | 55328.1483 | 6247.308 | 61575.4563 | 1.8052
| 14 | BARAUNI (EXT) | 8 | 2018-01-11 | 250 | THERMAL | BIHAR | STATE | BSEB | COAL | OIL | 1326.21 | 1021.169 | 0 | 2058 | 1327791.3796 | 5433.2407 | 1333224.6202 | 1.0053
| 14 | BARAUNI (EXT) | 9 | 2018-03-31 | 250 | THERMAL | BIHAR | STATE | BSEB | COAL | OIL | 1425.68 | 1075.645 | 0 | 1540 | 1413301.0821 | 4080.2017 | 1417381.2838 | 0.99418
| 15 | BARH STPP I | 0 |  | 1320 | THERMAL | BIHAR | CENTER | NPGCL | COAL | OIL | 5685.04 | 3830.34 | 180.27 | 20662.54 | 5128440.7062 | 54869.8579 | 5183310.5641 | 0.91175
| 15 | BARH STPP I | 1 | 2021-10-30 | 660 | THERMAL | BIHAR | CENTER | NPGCL | COAL | OIL | 2702.05 | 1974.51 | 54.06 | 10599.65 | 2619485.6455 | 27807.9438 | 2647293.5893 | 0.97974
| 15 | BARH STPP I | 2 | 2023-08-01 | 660 | THERMAL | BIHAR | CENTER | NPGCL | COAL | OIL | 2982.99 | 1855.83 | 126.21 | 10062.89 | 2508955.0607 | 27061.9141 | 2536016.9748 | 0.85016
| 16 | BARH STPP II | 0 |  | 1320 | THERMAL | BIHAR | CENTER | NTPC | COAL | OIL | 7986.92 | 5235.65 | 342.87 | 4643.39 | 7294238.1057 | 12585.0078 | 7306823.1135 | 0.91485
| 16 | BARH STPP II | 1 | 2013-11-30 | 660 | THERMAL | BIHAR | CENTER | NTPC | COAL | OIL | 3775.2 | 2457 | 152.42 | 2232 | 3408548.8676 | 6044.1192 | 3414592.9867 | 0.90448
| 16 | BARH STPP II | 2 | 2015-03-04 | 660 | THERMAL | BIHAR | CENTER | NTPC | COAL | OIL | 4211.72 | 2778.65 | 190.45 | 2411.39 | 3885689.2381 | 6540.8886 | 3892230.1268 | 0.92414
| 17 | BARKHERA TPP | 0 |  | 90 | THERMAL | UTTAR PRADESH | PVT | BAJAJ ENERGY PVT | COAL | OIL | 314.8 | 286.86 | 0 | 34.6 | 379897.5038 | 98.9489 | 379996.4527 | 1.2071
| 17 | BARKHERA TPP | 1 | 2011-11-06 | 45 | THERMAL | UTTAR PRADESH | PVT | BAJAJ ENERGY PVT | COAL | OIL | 160.677 | 146.753 | 0 | 13.3 | 193887.9754 | 38.0353 | 193926.0107 | 1.2069
| 17 | BARKHERA TPP | 2 | 2012-01-28 | 45 | THERMAL | UTTAR PRADESH | PVT | BAJAJ ENERGY PVT | COAL | OIL | 154.12 | 140.106 | 0 | 21.3 | 186009.5284 | 60.9136 | 186070.442 | 1.2073
| 18 | BARSINGAR LIGNITE | 0 |  | 250 | THERMAL | RAJASTHAN | CENTER | ADANI POWER LTD | LIGN | OIL | 1478.61 | 1425.34 | 0 | 596.61 | 1793238.0223 | 1839.7756 | 1795077.7978 | 1.214
| 18 | BARSINGAR LIGNITE | 1 | 2010-06-28 | 125 | THERMAL | RAJASTHAN | CENTER | NLC | LIGN | OIL | 768.325 | 743.05 | 0 | 217.48 | 934840.4679 | 670.6465 | 935511.1143 | 1.2176
| 18 | BARSINGAR LIGNITE | 2 | 2011-01-25 | 125 | THERMAL | RAJASTHAN | CENTER | NLC | LIGN | OIL | 710.277 | 682.29 | 0 | 379.13 | 858397.5544 | 1169.1291 | 859566.6835 | 1.2102
| 19 | BELA TPP | 0 |  | 270 | THERMAL | MAHARASHTRA | PVT | IEPL | COAL | OIL | 1637.2 | 1278.161 | 0 | 746.04 | 1759474.3636 | 2133.5205 | 1761607.8841 | 1.076
| 19 | BELA TPP | 1 | 2013-03-20 | 270 | THERMAL | MAHARASHTRA | PVT | IEPL | COAL | OIL | 1637.2 | 1278.161 | 0 | 746.04 | 1759474.3636 | 2133.5205 | 1761607.8841 | 1.076
| 20 | BELLARY TPS | 0 |  | 1700 | THERMAL | KARNATAKA | STATE | KPCL | COAL | OIL | 7630.6 | 6460 | 50.94 | 9293.46 | 8190283.1854 | 27235.2343 | 8217518.4197 | 1.0769
| 20 | BELLARY TPS | 1 | 2007-12-03 | 500 | THERMAL | KARNATAKA | STATE | KPCL | COAL | OIL | 2413.876 | 2133 | 31.025 | 2415.68 | 2770511.8995 | 7081.0552 | 2777592.9547 | 1.1507
| 20 | BELLARY TPS | 2 | 2012-03-23 | 500 | THERMAL | KARNATAKA | STATE | KPCL | COAL | OIL | 2063.33 | 1723 | 19.107 | 2253.14 | 2212038.1058 | 6603.3149 | 2218641.4207 | 1.0753
| 20 | BELLARY TPS | 3 | 2016-03-01 | 700 | THERMAL | KARNATAKA | STATE | KPCL | COAL | OIL | 3153.39 | 2604 | 0.8 | 4624.64 | 3207733.18 | 13550.8642 | 3221284.0442 | 1.0215
| 21 | BHADRADRI TPP | 0 |  | 1080 | THERMAL | TELANGANA | STATE | TSGENCO | COAL | OIL | 6308.19 | 5202.57 | 0 | 2781 | 6482812.6209 | 8174.7779 | 6490987.3988 | 1.029
| 21 | BHADRADRI TPP | 1 | 2020-06-05 | 270 | THERMAL | TELANGANA | STATE | TSGENCO | COAL | OIL | 1624.7167 | 1363.987 | 0 | 596 | 1699636.3792 | 1749.6047 | 1701385.9838 | 1.0472
| 21 | BHADRADRI TPP | 2 | 2020-12-07 | 270 | THERMAL | TELANGANA | STATE | TSGENCO | COAL | OIL | 1551.6729 | 1252.574 | 0 | 693 | 1560806.9124 | 2034.7521 | 1562841.6645 | 1.0072
| 21 | BHADRADRI TPP | 3 | 2021-03-26 | 270 | THERMAL | TELANGANA | STATE | TSGENCO | COAL | OIL | 1515.1227 | 1250.327 | 0 | 526 | 1558006.9715 | 1549.6799 | 1559556.6514 | 1.0293
| 21 | BHADRADRI TPP | 4 | 2022-01-09 | 270 | THERMAL | TELANGANA | STATE | TSGENCO | COAL | OIL | 1616.6792 | 1335.679 | 0 | 966 | 1664362.3578 | 2840.7412 | 1667203.099 | 1.0313
| 22 | BHAVNAGAR TPP | 0 |  | 500 | THERMAL | GUJARAT | STATE | BECL | LIGN | OIL | 1554 | 1993.93 | 0 | 3730 | 2310147.8453 | 10722.4992 | 2320870.3445 | 1.4935
| 22 | BHAVNAGAR TPP | 1 | 2016-05-16 | 250 | THERMAL | GUJARAT | STATE | BECL | LIGN | OIL | 811 | 1035.588 | 0 | 1580 | 1199613.924 | 4541.9702 | 1204155.8942 | 1.4848
| 22 | BHAVNAGAR TPP | 2 | 2017-03-27 | 250 | THERMAL | GUJARAT | STATE | BECL | LIGN | OIL | 743 | 958.34 | 0 | 2150 | 1110533.9213 | 6180.529 | 1116714.4504 | 1.503
| 23 | BHILAI TPP | 0 |  | 500 | THERMAL | CHATTISGARH | CENTER | NTPC/SAIL | COAL | OIL | 3542 | 2706 | 107 | 731 | 3530027.1869 | 2074.3384 | 3532101.5253 | 0.99721
| 23 | BHILAI TPP | 1 | 2008-04-20 | 250 | THERMAL | CHATTISGARH | CENTER | NTPC/SAIL | COAL | OIL | 1703.9135 | 1308.0649 | 51.7061 | 450.25 | 1706298.8707 | 1281.5175 | 1707580.3882 | 1.0022
| 23 | BHILAI TPP | 2 | 2009-07-12 | 250 | THERMAL | CHATTISGARH | CENTER | NTPC/SAIL | COAL | OIL | 1838.1344 | 1398.0875 | 55.2645 | 281.25 | 1823728.3162 | 792.8209 | 1824521.1371 | 0.99259
| 24 | BHUSAWAL | 0 |  | 1210 | THERMAL | MAHARASHTRA | STATE | MAHAGENCO | COAL | OIL | 6992.15 | 5865.3 | 229.14 | 10097.77 | 7671248.1979 | 30708.331 | 7701956.5289 | 1.1015
| 24 | BHUSAWAL | 3 | 1982-05-04 | 210 | THERMAL | MAHARASHTRA | STATE | MAHAGENCO | COAL | OIL | 879.62 | 956.27 | 0 | 3665.502 | 1187235.7069 | 11205.8777 | 1198441.5846 | 1.3625
| 24 | BHUSAWAL | 4 | 2012-03-07 | 500 | THERMAL | MAHARASHTRA | STATE | MAHAGENCO | COAL | OIL | 2950.547 | 2373.179 | 110.294 | 3000.27 | 3133760.8933 | 9109.5488 | 3142870.4422 | 1.0652
| 25 | BHUSAWAL | 5 | 2014-01-03 | 500 | THERMAL | MAHARASHTRA | STATE | MAHAGENCO | COAL | OIL | 3161.98 | 2535.85 | 118.846 | 3432 | 3350251.5976 | 10392.9045 | 3360644.5022 | 1.0628
| 25 | BINA TPP | 0 |  | 500 | THERMAL | MADHYA PRADESH | PVT | BINA POWER SUPPLY | COAL | OIL | 3060 | 2353.02 | 0 | 1336 | 3204246.5229 | 4011.7187 | 3208258.2416 | 1.0485
| 25 | BINA TPP | 1 | 2012-08-12 | 250 | THERMAL | MADHYA PRADESH | PVT | BINA POWER SUPPLY | COAL | OIL | 1414 | 1079.085 | 0 | 716 | 1481106.351 | 2149.9929 | 1483256.344 | 1.049
| 25 | BINA TPP | 2 | 2013-03-31 | 250 | THERMAL | MADHYA PRADESH | PVT | BINA POWER SUPPLY | COAL | OIL | 1646 | 1273.931 | 0 | 620 | 1723140.1719 | 1861.7257 | 1725001.8976 | 1.048
| 26 | BINJKOTE | 0 |  | 600 | THERMAL | CHATTISGARH | PVT | SKS POWER GENERATION | COAL | OIL | 2634.93 | 2195.2 | 0 | 1352.58 | 2816170.9394 | 3868.0941 | 2820039.0334 | 1.0703
| 26 | BINJKOTE | 1 | 2018-03-28 | 300 | THERMAL | CHATTISGARH | PVT | SKS POWER GENERATION | COAL | OIL | 1465.605 | 1243.3335 | 0 | 683.14 | 1595040.2684 | 1953.6395 | 1596993.9079 | 1.0896
| 26 | BINJKOTE | 2 | 2017-04-25 | 300 | THERMAL | CHATTISGARH | PVT | SKS POWER GENERATION | COAL | OIL | 1169.329 | 951.8711 | 0 | 669.438 | 1221130.6709 | 1914.4546 | 1223045.1255 | 1.0459
| 27 | BOKARO A ''EXP'' | 0 |  | 500 | THERMAL | JHARKHAND | CENTER | DVC | COAL | OIL | 3388.76 | 2178.8864 | 18.8082 | 922.56 | 3277036.6497 | 2538.0747 | 3279574.7244 | 0.96778
| 27 | BOKARO A ''EXP'' | 1 | 2016-03-22 | 500 | THERMAL | JHARKHAND | CENTER | DVC | COAL | OIL | 3388.76 | 2178.8864 | 18.8082 | 922.56 | 3277036.6497 | 2538.0747 | 3279574.7244 | 0.96778
| 28 | BONGAIGAON TPP | 0 |  | 750 | THERMAL | ASSAM | CENTER | NTPC | COAL | OIL | 4622 | 3043 | 112 | 2020 | 4616415.9581 | 5477.8591 | 4621893.8172 | 0.99998
| 28 | BONGAIGAON TPP | 1 | 2015-06-22 | 250 | THERMAL | ASSAM | CENTER | NTPC | COAL | OIL | 1605 | 1067.4 | 36 | 535 | 1615370.7111 | 1449.8182 | 1616820.5293 | 1.0074
| 28 | BONGAIGAON TPP | 2 | 2017-03-22 | 250 | THERMAL | ASSAM | CENTER | NTPC | COAL | OIL | 1407 | 927.7 | 37 | 876 | 1412196.8103 | 2377.1647 | 1414573.9749 | 1.0054
| 28 | BONGAIGAON TPP | 3 | 2019-03-26 | 250 | THERMAL | ASSAM | CENTER | NTPC | COAL | OIL | 1610 | 1047.9 | 39 | 609 | 1588848.4367 | 1650.8763 | 1590499.313 | 0.98789
| 29 | BUDGE BUDGE | 0 |  | 750 | THERMAL | WEST BENGAL | PVT | CESC | COAL | OIL | 5296.28 | 3526.47 | 0 | 909.05 | 4955993.0759 | 2795.7187 | 4958788.7946 | 0.93628
| 29 | BUDGE BUDGE | 1 | 1997-09-16 | 250 | THERMAL | WEST BENGAL | PVT | CESC | COAL | OIL | 1780.227 | 1179.88 | 0 | 125.973 | 1660436.0823 | 387.4202 | 1660823.5025 | 0.93293
| 29 | BUDGE BUDGE | 2 | 1999-03-06 | 250 | THERMAL | WEST BENGAL | PVT | CESC | COAL | OIL | 1594.7448 | 1080.81 | 0 | 355.799 | 1518555.767 | 1094.2321 | 1519649.9991 | 0.95291
| 29 | BUDGE BUDGE | 3 | 2009-07-12 | 250 | THERMAL | WEST BENGAL | PVT | CESC | COAL | OIL | 1921.1058 | 1265.78 | 0 | 427.28 | 1777001.2266 | 1314.0664 | 1778315.293 | 0.92567
| 30 | BUTIBORI TPP -II | 0 |  | 600 | THERMAL | MAHARASHTRA | PVT | VIDHARAB IND PVT LTD | COAL | - | 0 | 0 | 0 | 0 | 0 | 0 | 0 | 0
| 30 | BUTIBORI TPP -II | 1 | 2012-08-17 | 300 | THERMAL | MAHARASHTRA | PVT | VIDHARAB IND PVT LTD | COAL | - | 0 | 0 | 0 | 0 | 0 | 0 | 0 | 0
| 30 | BUTIBORI TPP -II | 2 | 2014-03-31 | 300 | THERMAL | MAHARASHTRA | PVT | VIDHARAB IND PVT LTD | COAL | - | 0 | 0 | 0 | 0 | 0 | 0 | 0 | 0
| 31 | CHAKABURA TPP | 0 |  | 30 | THERMAL | CHATTISGARH | PVT | ACB INDIA LTD | COAL | OIL | 190.34 | 345.56 | 0 | 28.22 | 262681.2548 | 83.1245 | 262764.3792 | 1.3805
| 31 | CHAKABURA TPP | 1 | 2007-02-27 | 0 | THERMAL | CHATTISGARH | PVT | ACB INDIA LTD | COAL | OIL | 0 | 0 | 0 | 0 | 0 | 0 | 0 | 0
| 31 | CHAKABURA TPP | 2 | 2014-03-30 | 30 | THERMAL | CHATTISGARH | PVT | ACB INDIA LTD | COAL | OIL | 190.3397 | 345.558 | 0 | 28.22 | 262681.2548 | 83.1245 | 262764.3792 | 1.3805
| 32 | CHANDRAPUR_Coal | 0 |  | 2920 | THERMAL | MAHARASHTRA | STATE | MAHAGENCO | COAL | OIL | 14894.45 | 12026.49 | 923.09 | 20213 | 15529494.2204 | 60018.9428 | 15589513.1632 | 1.0467
| 32 | CHANDRAPUR_Coal | 3 | 1985-05-03 | 210 | THERMAL | MAHARASHTRA | STATE | MAHAGENCO | COAL | OIL | 992.216 | 925.934 | 28.481 | 2951 | 1166519.2186 | 8762.4747 | 1175281.6933 | 1.1845
| 32 | CHANDRAPUR_Coal | 4 | 1986-03-08 | 210 | THERMAL | MAHARASHTRA | STATE | MAHAGENCO | COAL | OIL | 819.61 | 739.17 | 15.79 | 2088 | 939806.988 | 6199.9482 | 946006.9361 | 1.1542
| 32 | CHANDRAPUR_Coal | 5 | 1991-03-22 | 500 | THERMAL | MAHARASHTRA | STATE | MAHAGENCO | COAL | OIL | 1629.474 | 1270.275 | 186.421 | 1367 | 1778482.9393 | 4059.0657 | 1782542.005 | 1.0939
| 32 | CHANDRAPUR_Coal | 6 | 1992-03-11 | 500 | THERMAL | MAHARASHTRA | STATE | MAHAGENCO | COAL | OIL | 2284.834 | 1992.168 | 167.901 | 6813 | 2541617.7405 | 20230.0033 | 2561847.7438 | 1.1212
| 32 | CHANDRAPUR_Coal | 7 | 1997-10-01 | 500 | THERMAL | MAHARASHTRA | STATE | MAHAGENCO | COAL | OIL | 2363.5 | 2326.818 | 0 | 4006 | 2701693.9955 | 11895.1113 | 2713589.1068 | 1.1481
| 32 | CHANDRAPUR_Coal | 8 | 2015-03-29 | 500 | THERMAL | MAHARASHTRA | STATE | MAHAGENCO | COAL | OIL | 3443.721 | 2409.807 | 262.805 | 1074 | 3253171.6385 | 3189.0538 | 3256360.6923 | 0.94559
| 32 | CHANDRAPUR_Coal | 9 | 2016-03-21 | 500 | THERMAL | MAHARASHTRA | STATE | MAHAGENCO | COAL | OIL | 3361.097 | 2362.3144 | 261.6946 | 1914 | 3148201.7001 | 5683.2858 | 3153884.9859 | 0.93835
| 33 | CHANDRAPURA | 0 |  | 500 | THERMAL | JHARKHAND | CENTER | DVC | COAL | OIL | 3390.9 | 2447.85 | 62.47 | 1576.25 | 3235004.5457 | 4425.7962 | 3239430.3419 | 0.95533
| 33 | CHANDRAPURA | 7 | 2009-11-04 | 250 | THERMAL | JHARKHAND | CENTER | DVC | COAL | OIL | 1663.0066 | 1220.19 | 28.81 | 773.98 | 1608341.2372 | 2173.825 | 1610515.0622 | 0.96844
| 33 | CHANDRAPURA | 8 | 2010-03-31 | 250 | THERMAL | JHARKHAND | CENTER | DVC | COAL | OIL | 1727.8925 | 1227.66 | 33.66 | 802.27 | 1626663.3085 | 2251.9712 | 1628915.2797 | 0.94272
| 34 | CHHABRA TPS | 0 |  | 2320 | THERMAL | RAJASTHAN | STATE | RRVUNL | COAL | OIL | 12158.47 | 8455 | 248.53 | 8389.71 | 12425494.3704 | 26549.8864 | 12452044.2568 | 1.0241
| 34 | CHHABRA TPS | 1 | 2009-10-30 | 250 | THERMAL | RAJASTHAN | STATE | RRVUNL | COAL | OIL | 1531.7673 | 1221.173 | 0 | 1298.363 | 1619816.1616 | 4250.0885 | 1624066.2501 | 1.0603
| 34 | CHHABRA TPS | 2 | 2010-05-04 | 250 | THERMAL | RAJASTHAN | STATE | RRVUNL | COAL | OIL | 1587.7268 | 1267.822 | 0 | 1313.726 | 1683109.2078 | 4715.1733 | 1687824.3811 | 1.063
| 34 | CHHABRA TPS | 3 | 2013-09-14 | 250 | THERMAL | RAJASTHAN | STATE | RRVUNL | COAL | OIL | 1095.8954 | 851.3626 | 0 | 860.5366 | 1145396.6955 | 3198.9084 | 1148595.6039 | 1.0481
| 34 | CHHABRA TPS | 4 | 2014-06-30 | 250 | THERMAL | RAJASTHAN | STATE | RRVUNL | COAL | OIL | 1159.9339 | 934.8432 | 0 | 1716.065 | 1267885.8021 | 5391.9443 | 1273277.7463 | 1.0977
| 34 | CHHABRA TPS | 5 | 2017-04-04 | 660 | THERMAL | RAJASTHAN | STATE | RRVUNL | COAL | OIL | 3323.863 | 2088.5364 | 126.9206 | 1683.83 | 3357317.5174 | 4723.0682 | 3362040.5855 | 1.0115
| 34 | CHHABRA TPS | 6 | 2019-03-29 | 660 | THERMAL | RAJASTHAN | STATE | RRVUNL | COAL | OIL | 3459.28 | 2091.2745 | 121.6148 | 1517.18 | 3351968.9862 | 4270.7037 | 3356239.6898 | 0.97021
| 35 | D.P.L. | 0 |  | 550 | THERMAL | WEST BENGAL | STATE | DPL | COAL | OIL | 2120.1 | 1549.26 | 0 | 1987.38 | 2395352.6324 | 6176.8244 | 2401529.4568 | 1.1327
| 35 | D.P.L. | 7 | 2007-11-24 | 300 | THERMAL | WEST BENGAL | STATE | DPL | COAL | OIL | 939.699 | 715.921 | 0 | 971.09 | 1106903.3204 | 3018.1709 | 1109921.4913 | 1.1811
| 35 | D.P.L. | 8 | 2014-03-31 | 250 | THERMAL | WEST BENGAL | STATE | DPL | COAL | OIL | 1180.4 | 833.341 | 0 | 1016.29 | 1288449.312 | 3158.6535 | 1291607.9656 | 1.0942
| 36 | DADRI (NCTPP) | 0 |  | 1820 | THERMAL | UTTAR PRADESH | CENTER | NTPC | COAL | OIL | 9232 | 5965.4 | 902 | 5322 | 9198095.2983 | 14461.8282 | 9212557.1265 | 0.99789
| 36 | DADRI (NCTPP) | 1 | 1991-12-21 | 210 | THERMAL | UTTAR PRADESH | CENTER | NTPC | COAL | OIL | 946 | 646.6 | 81 | 606 | 972462.88 | 1634.0787 | 974096.9587 | 1.0297
| 36 | DADRI (NCTPP) | 2 | 1992-12-18 | 210 | THERMAL | UTTAR PRADESH | CENTER | NTPC | COAL | OIL | 924 | 649.3 | 92 | 629 | 993362.9473 | 1689.2627 | 995052.21 | 1.0769
| 36 | DADRI (NCTPP) | 3 | 1992-06-16 | 210 | THERMAL | UTTAR PRADESH | CENTER | NTPC | COAL | OIL | 1152 | 783.3 | 98 | 486 | 1174908.441 | 1332.1806 | 1176240.6216 | 1.021
| 36 | DADRI (NCTPP) | 4 | 1994-03-24 | 210 | THERMAL | UTTAR PRADESH | CENTER | NTPC | COAL | OIL | 1029 | 708.4 | 85 | 834 | 1059178.3709 | 2263.9065 | 1061442.2774 | 1.0315
| 36 | DADRI (NCTPP) | 5 | 2010-01-29 | 490 | THERMAL | UTTAR PRADESH | CENTER | NTPC | COAL | OIL | 2415 | 1508.6 | 266 | 1527 | 2379001.9581 | 4177.8181 | 2383179.7761 | 0.98682
| 36 | DADRI (NCTPP) | 6 | 2010-07-30 | 490 | THERMAL | UTTAR PRADESH | CENTER | NTPC | COAL | OIL | 2766 | 1669.2 | 280 | 1240 | 2619180.701 | 3364.5817 | 2622545.2827 | 0.94814
| 37 | DAHANU | 0 |  | 500 | THERMAL | MAHARASHTRA | PVT | REL | COAL | OIL | 2914.54 | 2082.98 | 71.53 | 568.06 | 2790054.9097 | 1750.7608 | 2791805.6705 | 0.95789
| 37 | DAHANU | 1 | 1995-01-06 | 250 | THERMAL | MAHARASHTRA | PVT | REL | COAL | OIL | 1540.964 | 1096.15 | 31.326 | 299.598 | 1459305.5483 | 923.361 | 1460228.9093 | 0.94761
| 37 | DAHANU | 2 | 1995-03-29 | 250 | THERMAL | MAHARASHTRA | PVT | REL | COAL | OIL | 1373.582 | 986.828 | 40.198 | 268.462 | 1330749.3614 | 827.3998 | 1331576.7612 | 0.96942
| 38 | DAMODARAM SANJEEVAIAH | 0 |  | 2400 | THERMAL | ANDHRA PRADESH | STATE | APPDCL | COAL | OIL | 9087.31 | 5681.65 | 555.2 | 6692.5 | 9503289.2951 | 19802.125 | 9523091.42 | 1.048
| 38 | DAMODARAM SANJEEVAIAH | 1 | 2014-08-28 | 800 | THERMAL | ANDHRA PRADESH | STATE | APPDCL | COAL | OIL | 3150.934 | 1945.825 | 289.84 | 1251.31 | 3433637.6854 | 3698.01 | 3437335.6954 | 1.0909
| 38 | DAMODARAM SANJEEVAIAH | 2 | 2015-03-17 | 800 | THERMAL | ANDHRA PRADESH | STATE | APPDCL | COAL | OIL | 2906.355 | 1810.731 | 231.14 | 1920.45 | 3125989.0584 | 5682.1172 | 3131671.1757 | 1.0775
| 38 | DAMODARAM SANJEEVAIAH | 3.00 | 2023-03-17 | 800 | THERMAL | ANDHRA PRADESH | STATE | APPDCL | COAL | OIL | 3030.017 | 1925.085 | 34.222 | 3520.74 | 2943662.5513 | 10421.9977 | 2954084.549 | 0.97494
| 39 | DARLIPALLI STPP St-I | 0 |  | 1600 | THERMAL | ODISHA | CENTER | NTPC | COAL | OIL | 11340.6 | 9161.38 | 0 | 4394 | 9968252.5026 | 12212.8481 | 9980465.3507 | 0.88007
| 39 | DARLIPALLI STPP St-I | 1 | 2019-12-30 | 800 | THERMAL | ODISHA | CENTER | NTPC | COAL | OIL | 6181.6216 | 5012.39 | 0 | 2207 | 5452986.4063 | 6136.1033 | 5459122.5096 | 0.88312
| 39 | DARLIPALLI STPP St-I | 2 | 2021-07-21 | 800 | THERMAL | ODISHA | CENTER | NTPC | COAL | OIL | 5158.9638 | 4148.99 | 0 | 2187 | 4515266.0963 | 6076.7448 | 4521342.8411 | 0.87641
| 40 | DERANG | 0 |  | 1200 | THERMAL | ORISSA | PVT | JIPL | COAL | OIL | 7858.52 | 5929.59 | 0 | 1462.27 | 7379972.4598 | 4181.7906 | 7384154.2504 | 0.93964
| 40 | DERANG | 1 | 2014-05-10 | 600 | THERMAL | ORISSA | PVT | JIPL | COAL | OIL | 3445.3448 | 2570.686 | 0 | 705.91 | 3211080.3746 | 2018.757 | 3213099.1316 | 0.93259
| 40 | DERANG | 2 | 2015-01-24 | 600 | THERMAL | ORISSA | PVT | JIPL | COAL | OIL | 4413.177 | 3358.899 | 0 | 756.36 | 4168892.0852 | 2163.0336 | 4171055.1188 | 0.94514
| 41 | DHARIWAL INF TPP | 0 |  | 600 | THERMAL | MAHARASHTRA | PVT | DHARIWAL INFRA PVT LTD | COAL | OIL | 4095 | 2968 | 0 | 394 | 3950243.0367 | 1204.7304 | 3951447.7671 | 0.96494
| 41 | DHARIWAL INF TPP | 1 | 2013-11-03 | 300 | THERMAL | MAHARASHTRA | PVT | DHARIWAL INFRA PVT LTD | COAL | OIL | 2001 | 1372 | 0 | 230 | 1928202.9229 | 703.269 | 1928906.1919 | 0.96397
| 41 | DHARIWAL INF TPP | 2 | 2014-08-02 | 300 | THERMAL | MAHARASHTRA | PVT | DHARIWAL INFRA PVT LTD | COAL | OIL | 2094 | 1596 | 0 | 164 | 2022040.1138 | 501.4614 | 2022541.5752 | 0.96587
| 42 | DISHERGARH TPP | 0 |  | 12 | THERMAL | WEST BENGAL | PVT | DPSCLTD | COAL | - | 41.48 | 49.053 | 0 | 0 | 60804.6469 | 0 | 60804.6469 | 1.4659
| 42 | DISHERGARH TPP | 1 | 2019-03-27 | 12 | THERMAL | WEST BENGAL | PVT | DPSCLTD | COAL | - | 41.48 | 49.053 | 0 | 0 | 60804.6469 | 0 | 60804.6469 | 1.4659
| 43 | DSPM TPS(KORBA-EAST) | 0 |  | 500 | THERMAL | CHATTISGARH | STATE | CSEB | COAL | OIL | 3781.76 | 2977.64 | 0 | 708.97 | 3762330.5069 | 2027.5022 | 3764358.0091 | 0.9954
| 43 | DSPM TPS(KORBA-EAST) | 7 | 2007-03-30 | 250 | THERMAL | CHATTISGARH | STATE | CSEB | COAL | OIL | 1890.88 | 1484.26 | 0 | 340.297 | 1875404.827 | 973.1792 | 1876378.0062 | 0.99233
| 43 | DSPM TPS(KORBA-EAST) | 8 | 2007-12-12 | 250 | THERMAL | CHATTISGARH | STATE | CSEB | COAL | OIL | 1890.88 | 1493.378 | 0 | 368.671 | 1886925.6799 | 1054.323 | 1887980.0029 | 0.99847
| 44 | DURGAPUR STEEL TPS | 0 |  | 1000 | THERMAL | WEST BENGAL | CENTER | DVC | COAL | OIL | 6711.58 | 4128.19 | 163.27 | 1543.13 | 6605893.933 | 4631.682 | 6610525.615 | 0.98494
| 44 | DURGAPUR STEEL TPS | 1 | 2011-07-29 | 500 | THERMAL | WEST BENGAL | CENTER | DVC | COAL | OIL | 3516.064 | 2167.33 | 86.9073 | 577.574 | 3470294.3588 | 1733.5731 | 3472027.9319 | 0.98748
| 44 | DURGAPUR STEEL TPS | 2 | 2012-03-23 | 500 | THERMAL | WEST BENGAL | CENTER | DVC | COAL | OIL | 3195.516 | 1960.864 | 76.356 | 965.562 | 3135599.5742 | 2898.1089 | 3138497.6831 | 0.98216
| 45 | EMCO GMR WARORA TPP | 0 |  | 600 | THERMAL | MAHARASHTRA | PVT | EMCO ENERGY (gmr) | COAL | OIL | 4031 | 2814.16 | 131 | 425 | 4049764.6125 | 1291.011 | 4051055.6235 | 1.005
| 45 | EMCO GMR WARORA TPP | 1 | 2013-02-07 | 300 | THERMAL | MAHARASHTRA | PVT | EMCO ENERGY (gmr) | COAL | OIL | 1978 | 1387.405 | 64 | 281 | 1998748.484 | 853.5861 | 1999602.0701 | 1.0109
| 45 | EMCO GMR WARORA TPP | 2 | 2013-08-27 | 300 | THERMAL | MAHARASHTRA | PVT | EMCO ENERGY (gmr) | COAL | OIL | 2053 | 1426.754 | 67 | 144 | 2051016.1285 | 437.4249 | 2051453.5534 | 0.99925
| 46 | FARAKKA STPS | 0 |  | 2100 | THERMAL | WEST BENGAL | CENTER | NTPC | COAL | OIL | 12747 | 8076.3 | 573 | 11302 | 12585432.4918 | 31486.5012 | 12616918.9931 | 0.9898
| 46 | FARAKKA STPS | 1 | 1986-01-01 | 200 | THERMAL | WEST BENGAL | CENTER | NTPC | COAL | OIL | 1290 | 775 | 111 | 625 | 1290254.821 | 1743.4018 | 1291998.2228 | 1.0015
| 46 | FARAKKA STPS | 2 | 1986-12-24 | 200 | THERMAL | WEST BENGAL | CENTER | NTPC | COAL | OIL | 1313 | 793.5 | 110 | 734 | 1314998.0215 | 2046.4015 | 1317044.4229 | 1.0031
| 46 | FARAKKA STPS | 3 | 1987-08-06 | 200 | THERMAL | WEST BENGAL | CENTER | NTPC | COAL | OIL | 1188 | 756.5 | 93 | 990 | 1235393.9995 | 2765.2289 | 1238159.2284 | 1.0422
| 46 | FARAKKA STPS | 4 | 1992-09-25 | 500 | THERMAL | WEST BENGAL | CENTER | NTPC | COAL | OIL | 2706 | 1722.1 | 90 | 3666 | 2652944.8712 | 10210.3714 | 2663155.2425 | 0.98417
| 46 | FARAKKA STPS | 5 | 1994-02-16 | 500 | THERMAL | WEST BENGAL | CENTER | NTPC | COAL | OIL | 3306 | 2102.3 | 115 | 3361 | 3244899.3328 | 9365.7055 | 3254265.0383 | 0.98435
| 46 | FARAKKA STPS | 6 | 2011-03-07 | 500 | THERMAL | WEST BENGAL | CENTER | NTPC | COAL | OIL | 2944 | 1926.9 | 54 | 1926 | 2846941.4459 | 5355.3922 | 2852296.8381 | 0.96885
| 47 | GADARWARA | 0 |  | 1600 | THERMAL | MADHYA PRADESH | CENTER | NTPC | COAL | OIL | 9395.34 | 5378.98 | 718.8 | 4695.2 | 8409563.591 | 12567.6597 | 8422131.2507 | 0.89642
| 47 | GADARWARA | 1 | 2018-03-29 | 800 | THERMAL | MADHYA PRADESH | CENTER | NTPC | COAL | OIL | 4734.16 | 2728.9011 | 364.5558 | 2252.074 | 4261741.0665 | 6028.8698 | 4267769.9362 | 0.90148
| 47 | GADARWARA | 2 | 2021-02-16 | 800 | THERMAL | MADHYA PRADESH | CENTER | NTPC | COAL | OIL | 4661.18 | 2650.0775 | 354.2365 | 2443.128 | 4147822.5245 | 6538.7899 | 4154361.3145 | 0.89127
| 48 | GANDHI NAGAR | 0 |  | 630 | THERMAL | GUJARAT | STATE | GSECL | COAL | OIL | 2622.25 | 2043.62 | 55.94 | 3267.25 | 2961352.9578 | 9763.1522 | 2971116.11 | 1.133
| 48 | GANDHI NAGAR | 3 | 1990-03-20 | 210 | THERMAL | GUJARAT | STATE | GSECL | COAL | OIL | 804.333 | 633.511 | 16.782 | 974.12 | 915257.5316 | 2909.471 | 918167.0026 | 1.1415
| 48 | GANDHI NAGAR | 4 | 1991-07-20 | 210 | THERMAL | GUJARAT | STATE | GSECL | COAL | OIL | 732.923 | 583.349 | 20.199 | 1278.27 | 850490.1586 | 3816.4344 | 854306.593 | 1.1656
| 48 | GANDHI NAGAR | 5 | 1998-03-17 | 210 | THERMAL | GUJARAT | STATE | GSECL | COAL | OIL | 1084.999 | 826.757 | 18.963 | 1014.86 | 1195605.2676 | 3037.2468 | 1198642.5144 | 1.1047
| 49 | GEPL | 0 |  | 120 | THERMAL | MAHARASHTRA | PVT | Gupta Energy Pvt limited | COAL | - | 0 | 0 | 0 | 0 | 0 | 0 | 0 | 0
| 49 | GEPL | 1 | 2012-09-08 | 60 | THERMAL | MAHARASHTRA | PVT | Gupta Energy Pvt limited | COAL | - | 0 | 0 | 0 | 0 | 0 | 0 | 0 | 0
| 49 | GEPL | 2 | 2012-04-28 | 60 | THERMAL | MAHARASHTRA | PVT | Gupta Energy Pvt limited | COAL | - | 0 | 0 | 0 | 0 | 0 | 0 | 0 | 0
| 50 | GHTP (LEH.MOH.) | 0 |  | 920 | THERMAL | PUNJAB | STATE | PSEB | COAL | OIL | 4268.87 | 2933.52 | 0 | 1892 | 5175434.8089 | 5410.7298 | 5180845.5387 | 1.2136
| 50 | GHTP (LEH.MOH.) | 1 | 1997-12-29 | 210 | THERMAL | PUNJAB | STATE | PSEB | COAL | OIL | 1300.232 | 914.742 | 0 | 526 | 1613821.0379 | 1504.2515 | 1615325.2895 | 1.2423
| 50 | GHTP (LEH.MOH.) | 2 | 1998-10-16 | 210 | THERMAL | PUNJAB | STATE | PSEB | COAL | OIL | 0 | 0 | 0 | 0 | 0 | 0 | 0 | 0
| 50 | GHTP (LEH.MOH.) | 3 | 2008-01-03 | 250 | THERMAL | PUNJAB | STATE | PSEB | COAL | OIL | 1498.084 | 1027.984 | 0 | 759 | 1813606.6846 | 2170.5834 | 1815777.268 | 1.2121
| 50 | GHTP (LEH.MOH.) | 4 | 2008-07-31 | 250 | THERMAL | PUNJAB | STATE | PSEB | COAL | OIL | 1470.563 | 990.801 | 0 | 607 | 1748007.0864 | 1735.8948 | 1749742.9812 | 1.1898
| 51 | GIRAL TPS | 0 |  | 250 | THERMAL | RAJASTHAN | STATE | RRVUNL | LIGN | - | 0 | 0 | 0 | 0 | 0 | 0 | 0 | 0
| 51 | GIRAL TPS | 1 | 2007-09-01 | 125 | THERMAL | RAJASTHAN | STATE | RRVUNL | LIGN | - | 0 | 0 | 0 | 0 | 0 | 0 | 0 | 0
| 51 | GIRAL TPS | 2 | 2011-04-01 | 125 | THERMAL | RAJASTHAN | STATE | RRVUNL | LIGN | - | 0 | 0 | 0 | 0 | 0 | 0 | 0 | 0
| 52 | GODDA TPP | 0 |  | 0 | THERMAL | Jharkhand | PVT |  | COAL | - | 0 | 0 | 0 | 0 | 0 | 0 | 0 | 0
| 52 | GODDA TPP | 1 | 2023-04-01 | 0 | THERMAL | Jharkhand | PVT |  | COAL | - | 0 | 0 | 0 | 0 | 0 | 0 | 0 | 0
| 52 | GODDA TPP | 2 | 2023-06-01 | 0 | THERMAL | Jharkhand | PVT |  | COAL | - | 0 | 0 | 0 | 0 | 0 | 0 | 0 | 0
| 53 | GOINDWAL SAHIB TPP | 0 |  | 540 | THERMAL | PUNJAB | PVT | GVK POWER LTD. | COAL | OIL | 2217.78 | 1745.34 | 0 | 1356.28 | 2300106.8124 | 4150.1887 | 2304257.0012 | 1.039
| 53 | GOINDWAL SAHIB TPP | 1 | 2016-03-15 | 270 | THERMAL | PUNJAB | PVT | GVK POWER LTD. | COAL | OIL | 1068.23 | 839.531 | 0 | 764.63 | 1104399.5963 | 2339.752 | 1106739.3483 | 1.036
| 53 | GOINDWAL SAHIB TPP | 2 | 2016-02-14 | 270 | THERMAL | PUNJAB | PVT | GVK POWER LTD. | COAL | OIL | 1149.55 | 905.806 | 0 | 591.65 | 1195707.2161 | 1810.4368 | 1197517.6528 | 1.0417
| 54 | H_GANJ B | 0 |  | 605 | THERMAL | UTTAR PRADESH | STATE | UPRVUNL | COAL | OIL | 2514.81 | 2223.75 | 0 | 4646.59 | 2634882.1264 | 14045.7215 | 2648927.8479 | 1.0533
| 54 | H_GANJ B | 7 | 1978-03-31 | 105 | THERMAL | UTTAR PRADESH | STATE | UPRVUNL | COAL | OIL | 301.5218 | 300.106 | 0 | 1543.42 | 343675.2083 | 4665.453 | 348340.6613 | 1.1553
| 54 | H_GANJ B | 8 | 2011-09-27 | 250 | THERMAL | UTTAR PRADESH | STATE | UPRVUNL | COAL | OIL | 1128.7628 | 983.604 | 0 | 1546.02 | 1171548.7027 | 4673.3123 | 1176222.015 | 1.042
| 54 | H_GANJ B | 9 | 2012-05-25 | 250 | THERMAL | UTTAR PRADESH | STATE | UPRVUNL | COAL | OIL | 1084.5305 | 940.038 | 0 | 1557.15 | 1119658.2155 | 4706.9561 | 1124365.1716 | 1.0367
| 55 | H_GANJ B EXP-II | 0 |  | 660 | THERMAL | UTTAR PRADESH | STATE | UPRVUNL | COAL | OIL | 3370.0174 | 2460.596 | 0 | 5738.36 | 2956894.9786 | 17345.926 | 2974240.9046 | 0.88256
| 55 | H_GANJ B EXP-II | 1 | 2022-01-29 | 660 | THERMAL | UTTAR PRADESH | STATE | UPRVUNL | COAL | OIL | 3370.0174 | 2460.596 | 0 | 5738.36 | 2956894.9786 | 17345.926 | 2974240.9046 | 0.88256
| 56 | HALDIA | 0 |  | 600 | THERMAL | WEST BENGAL | PVT | Haldia Energy Ltd. | COAL | OIL | 4225 | 3115 | 0 | 388 | 3928816.5367 | 1201.3319 | 3930017.8686 | 0.93018
| 56 | HALDIA | 1 | 2015-01-14 | 300 | THERMAL | WEST BENGAL | PVT | Haldia Energy Ltd. | COAL | OIL | 2102 | 1551 | 0 | 171 | 1954437.7349 | 529.1248 | 1954966.8597 | 0.93005
| 56 | HALDIA | 2 | 2015-02-16 | 300 | THERMAL | WEST BENGAL | PVT | Haldia Energy Ltd. | COAL | OIL | 2123 | 1564 | 0 | 217 | 1974378.8018 | 672.2071 | 1975051.0089 | 0.93031
| 57 | HIRANMAYE TPP | 0 |  | 300 | THERMAL | WEST BENGAL | PVT | HIRANMAYE ENERGY LTD | COAL | OIL | 1687.78 | 1518.75 | 0 | 663.32 | 1813660.659 | 2023.4855 | 1815684.1445 | 1.0758
| 57 | HIRANMAYE TPP | 1 | 2017-06-07 | 150 | THERMAL | WEST BENGAL | PVT | HIRANMAYE ENERGY LTD | COAL | OIL | 886.85 | 797.8656 | 0 | 343.61 | 959399.366 | 1048.1967 | 960447.5627 | 1.083
| 57 | HIRANMAYE TPP | 2 | 2017-12-31 | 150 | THERMAL | WEST BENGAL | PVT | HIRANMAYE ENERGY LTD | COAL | OIL | 800.93 | 720.8905 | 0 | 319.71 | 854261.293 | 975.2888 | 855236.5817 | 1.0678
| 58 | I.B.VALLEY | 0 |  | 1740 | THERMAL | ORISSA | STATE | OPGC | COAL | OIL | 10971.81 | 8755.6 | 0 | 2772.87 | 10076111.8558 | 8247.0357 | 10084358.8914 | 0.91912
| 58 | I.B.VALLEY | 1 | 1994-05-22 | 210 | THERMAL | ORISSA | STATE | OPGC | COAL | OIL | 1050.2456 | 1083.016 | 0 | 430.127 | 1166711.8958 | 1279.2775 | 1167991.1733 | 1.1121
| 58 | I.B.VALLEY | 2 | 1995-10-22 | 210 | THERMAL | ORISSA | STATE | OPGC | COAL | OIL | 1151.8839 | 1193.871 | 0 | 543.292 | 1286133.8131 | 1615.8512 | 1287749.6643 | 1.118
| 58 | I.B.VALLEY | 3 | 2019-07-01 | 660 | THERMAL | ORISSA | STATE | OPGC | COAL | OIL | 4248.159 | 3152.101 | 0 | 1042.42 | 3708961.5525 | 3100.3504 | 3712061.9029 | 0.8738
| 58 | I.B.VALLEY | 4 | 2019-08-17 | 660 | THERMAL | ORISSA | STATE | OPGC | COAL | OIL | 4521.522 | 3326.614 | 0 | 757.033 | 3914304.5943 | 2251.5566 | 3916556.1509 | 0.8662
| 59 | ITPCL TPP | 0 |  | 1200 | THERMAL | TAMIL NADU | PVT | IL&FS TN PC LTD | COAL | OIL | 6911.1 | 0 | 4306.7 | 432.9 | 6352076.5424 | 1238.0047 | 6353314.5471 | 0.91929
| 59 | ITPCL TPP | 1 | 2015-09-19 | 600 | THERMAL | TAMIL NADU | PVT | IL&FS TN PC LTD | COAL | OIL | 3803.1 | 0 | 2366.7 | 115.5 | 3494555.3572 | 330.3062 | 3494885.6634 | 0.91896
| 59 | ITPCL TPP | 2 | 2016-04-18 | 600 | THERMAL | TAMIL NADU | PVT | IL&FS TN PC LTD | COAL | OIL | 3108 | 0 | 1940 | 317.4 | 2857521.1852 | 907.6985 | 2858428.8837 | 0.9197
| 60 | IND BARATH TPP(UTKAL TPP) | 0 |  | 350 | THERMAL | ORISSA | PVT | IND BARATH | COAL | OIL | 237.55 | 230.371 | 0 | 3780.64 | 277567.9426 | 11028.0876 | 288596.0302 | 1.2149
| 60 | IND BARATH TPP(UTKAL TPP) | 1 | 2016-02-25 | 350 | THERMAL | ORISSA | PVT | IND BARATH | COAL | OIL | 237.55 | 230.371 | 0 | 3780.64 | 277567.9426 | 11028.0876 | 288596.0302 | 1.2149
| 61 | INDRA GANDHI STPP (Jhajjar) | 0 |  | 1500 | THERMAL | HARYANA | CENTER | NTPC/APCPL JV | COAL | OIL | 7739.84 | 5235.86 | 357.87 | 5195.84 | 7582665.8678 | 14205.2306 | 7596871.0984 | 0.98153
| 61 | INDRA GANDHI STPP | 1 | 2010-10-31 | 500 | THERMAL | HARYANA | CENTER | NTPC/APCPL JV | COAL | OIL | 2641.7131 | 1800.078 | 126.5449 | 1325.579 | 2611395.5632 | 3624.0837 | 2615019.6469 | 0.9899
| 61 | INDRA GANDHI STPP | 2 | 2011-11-05 | 500 | THERMAL | HARYANA | CENTER | NTPC/APCPL JV | COAL | OIL | 2761.6653 | 1876.3218 | 123.06 | 1060.6 | 2710685.0807 | 2899.641 | 2713584.7216 | 0.98259
| 61 | INDRA GANDHI STPP | 3 | 2012-07-11 | 500 | THERMAL | HARYANA | CENTER | NTPC/APCPL JV | COAL | OIL | 2336.4601 | 1559.4595 | 108.2681 | 2809.66 | 2260585.2239 | 7681.506 | 2268266.7299 | 0.97081
| 62 | JALLIPPA KAPURDI TPP | 0 |  | 1080 | THERMAL | RAJASTHAN | PVT | RAJ WEST POWER LTD (jsw) | LIGN | OIL | 6329.27 | 5872.54 | 0 | 701.88 | 7645407.9842 | 1889.0061 | 7647296.9902 | 1.2082
| 62 | JALLIPPA KAPURDI TPP | 1 | 2009-10-16 | 135 | THERMAL | RAJASTHAN | PVT | RAJ WEST POWER LTD (jsw) | LIGN | OIL | 748.07 | 695.5262 | 0 | 114.43 | 908828.9149 | 307.9714 | 909136.8863 | 1.2153
| 62 | JALLIPPA KAPURDI TPP | 2 | 2010-07-08 | 135 | THERMAL | RAJASTHAN | PVT | RAJ WEST POWER LTD (jsw) | LIGN | OIL | 734.67 | 677.9131 | 0 | 70.49 | 881004.9971 | 189.7134 | 881194.7105 | 1.1994
| 62 | JALLIPPA KAPURDI TPP | 3 | 2011-11-02 | 135 | THERMAL | RAJASTHAN | PVT | RAJ WEST POWER LTD (jsw) | LIGN | OIL | 820.71 | 758.1567 | 0 | 108.86 | 987425.5907 | 292.9806 | 987718.5712 | 1.2035
| 62 | JALLIPPA KAPURDI TPP | 4 | 2011-11-23 | 135 | THERMAL | RAJASTHAN | PVT | RAJ WEST POWER LTD (jsw) | LIGN | OIL | 795.83 | 731.8911 | 0 | 79.41 | 950519.5122 | 213.7203 | 950733.2325 | 1.1946
| 62 | JALLIPPA KAPURDI TPP | 5 | 2013-02-05 | 135 | THERMAL | RAJASTHAN | PVT | RAJ WEST POWER LTD (jsw) | LIGN | OIL | 852.79 | 794.5802 | 0 | 53.93 | 1033315.6441 | 145.1446 | 1033460.7887 | 1.2119
| 62 | JALLIPPA KAPURDI TPP | 6 | 2013-03-03 | 135 | THERMAL | RAJASTHAN | PVT | RAJ WEST POWER LTD (jsw) | LIGN | OIL | 746.27 | 699.2769 | 0 | 84.95 | 906676.9307 | 228.6303 | 906905.561 | 1.2153
| 62 | JALLIPPA KAPURDI TPP | 7 | 2013-03-16 | 135 | THERMAL | RAJASTHAN | PVT | RAJ WEST POWER LTD (jsw) | LIGN | OIL | 896.32 | 833.9603 | 0 | 71.06 | 1086022.6744 | 191.2475 | 1086213.9219 | 1.2119
| 62 | JALLIPPA KAPURDI TPP | 8 | 2013-02-28 | 135 | THERMAL | RAJASTHAN | PVT | RAJ WEST POWER LTD (jsw) | LIGN | OIL | 734.61 | 681.2305 | 0 | 118.75 | 891613.7201 | 319.598 | 891933.3181 | 1.2142
| 63 | JOJBERA | 0 |  | 240 | THERMAL | JHARKHAND | PVT | TATA PCL | COAL | OIL | 1563.4 | 1169.23 | 0 | 636 | 1647786.1288 | 1624.7598 | 1649410.8886 | 1.055
| 63 | JOJBERA | 2 | 2000-10-09 | 120 | THERMAL | JHARKHAND | PVT | TATA PCL | COAL | OIL | 801.6 | 597.81 | 0 | 324 | 845148.4152 | 827.7078 | 845976.1231 | 1.0554
| 63 | JOJBERA | 3 | 2001-08-27 | 120 | THERMAL | JHARKHAND | PVT | TATA PCL | COAL | OIL | 761.8 | 571.42 | 0 | 312 | 802637.7135 | 797.052 | 803434.7655 | 1.0547
| 64 | JSW RATNAGIRI TPP | 0 |  | 300 | THERMAL | MAHARASHTRA | PVT | JSW ENERGY | COAL | OIL | 1802.616 | 0 | 814.518 | 125.56 | 1652364.001 | 330.4215 | 1652694.4225 | 0.91683
| 64 | JSW RATNAGIRI TPP | 1 | 2010-08-24 | 300 | THERMAL | MAHARASHTRA | PVT | JSW ENERGY | COAL | OIL | 1802.616 | 0 | 814.518 | 125.56 | 1652364.001 | 330.4215 | 1652694.4225 | 0.91683
| 64 | JSW RATNAGIRI TPP | 2 | 2010-11-24 | 0 | THERMAL | MAHARASHTRA | PVT | JSW ENERGY | COAL | OIL | 0 | 0 | 0 | 0 | 0 | 0 | 0 | 0
| 64 | JSW RATNAGIRI TPP | 3 | 2011-04-28 | 0 | THERMAL | MAHARASHTRA | PVT | JSW ENERGY | COAL | OIL | 0 | 0 | 0 | 0 | 0 | 0 | 0 | 0
| 64 | JSW RATNAGIRI TPP | 4 | 2011-08-24 | 0 | THERMAL | MAHARASHTRA | PVT | JSW ENERGY | COAL | OIL | 0 | 0 | 0 | 0 | 0 | 0 | 0 | 0
| 65 | K_GUDEM NEW | 0 |  | 1800 | THERMAL | TELANGANA | STATE | TSGENCO | COAL | OIL | 12032.13 | 7823.31 | 0 | 4848.87 | 10840020.6035 | 14376.0657 | 10854396.6692 | 0.90212
| 65 | K_GUDEM NEW | 1 | 2018-12-31 | 800 | THERMAL | TELANGANA | STATE | TSGENCO | COAL | OIL | 5756.6169 | 3045.889 | 0 | 2153.27 | 4836416.6728 | 6493.3909 | 4842910.0637 | 0.84128
| 65 | K_GUDEM NEW | 2 | 1997-03-27 | 250 | THERMAL | TELANGANA | STATE | TSGENCO | COAL | OIL | 1666.502 | 1477.46 | 0 | 430.151 | 1629187.9033 | 1258.0674 | 1630445.9707 | 0.97836
| 65 | K_GUDEM NEW | 3 | 1998-02-28 | 250 | THERMAL | TELANGANA | STATE | TSGENCO | COAL | OIL | 1443.741 | 1332.605 | 0 | 944.341 | 1469962.4936 | 2761.1144 | 1472723.608 | 1.0201
| 65 | K_GUDEM NEW | 4 | 2011-06-26 | 500 | THERMAL | TELANGANA | STATE | TSGENCO | COAL | OIL | 3165.266 | 1967.348 | 0 | 1321.112 | 2904453.5338 | 3863.4931 | 2908317.0268 | 0.91882
| 66 | K_KHEDA II | 0 |  | 1340 | THERMAL | MAHARASHTRA | STATE | MAHAGENCO | COAL | OIL | 7525.01 | 6586.28 | 361.55 | 13099.21 | 8107364.5877 | 38189.3754 | 8145553.9632 | 1.0825
| 66 | K_KHEDA II | 1 | 1989-03-26 | 210 | THERMAL | MAHARASHTRA | STATE | MAHAGENCO | COAL | OIL | 946.96 | 892.6421 | 49.3304 | 2917.67 | 1088895.8908 | 8509.9787 | 1097405.8695 | 1.1589
| 66 | K_KHEDA II | 2 | 1990-01-08 | 210 | THERMAL | MAHARASHTRA | STATE | MAHAGENCO | COAL | OIL | 795.587 | 786.769 | 14.6156 | 4819 | 931914.1355 | 14012.8726 | 945927.0082 | 1.189
| 66 | K_KHEDA II | 3 | 2000-05-31 | 210 | THERMAL | MAHARASHTRA | STATE | MAHAGENCO | COAL | OIL | 1187.061 | 1097.3356 | 65.8125 | 2256 | 1359181.075 | 6587.1803 | 1365768.2553 | 1.1505
| 66 | K_KHEDA II | 4 | 2001-01-07 | 210 | THERMAL | MAHARASHTRA | STATE | MAHAGENCO | COAL | OIL | 1232.723 | 1129.2812 | 69.028 | 1857 | 1404259.4809 | 5407.2906 | 1409666.7715 | 1.1435
| 66 | K_KHEDA II | 5 | 2011-08-05 | 500 | THERMAL | MAHARASHTRA | STATE | MAHAGENCO | COAL | OIL | 3362.678 | 2680.2546 | 162.7647 | 1249.54 | 3323114.0055 | 3672.0532 | 3326786.0587 | 0.98933
| 67 | KAHALGAON | 0 |  | 2340 | THERMAL | BIHAR | CENTER | NTPC | COAL | OIL | 15349 | 12174.2 | 455 | 7010 | 14935979.2936 | 17830.5394 | 14953809.833 | 0.97425
| 67 | KAHALGAON | 1 | 1992-03-31 | 210 | THERMAL | BIHAR | CENTER | NTPC | COAL | OIL | 1240 | 1026.9 | 38 | 968 | 1252379.134 | 2442.4537 | 1254821.5878 | 1.012
| 67 | KAHALGAON | 2 | 1994-03-17 | 210 | THERMAL | BIHAR | CENTER | NTPC | COAL | OIL | 1405 | 1165.5 | 40 | 418 | 1429353.4384 | 956.315 | 1430309.7535 | 1.018
| 67 | KAHALGAON | 3 | 1995-03-24 | 210 | THERMAL | BIHAR | CENTER | NTPC | COAL | OIL | 1275 | 1053.8 | 37 | 1245 | 1286690.4528 | 3120.7285 | 1289811.1813 | 1.0116
| 67 | KAHALGAON | 4 | 1996-03-18 | 210 | THERMAL | BIHAR | CENTER | NTPC | COAL | OIL | 1203 | 995.7 | 33 | 636 | 1216297.925 | 1446.1508 | 1217744.0758 | 1.0123
| 67 | KAHALGAON | 5 | 2007-03-31 | 500 | THERMAL | BIHAR | CENTER | NTPC | COAL | OIL | 3607 | 2796.9 | 108 | 848 | 3438001.3455 | 2355.0196 | 3440356.3651 | 0.9538
| 67 | KAHALGAON | 6 | 2008-03-16 | 500 | THERMAL | BIHAR | CENTER | NTPC | COAL | OIL | 3387 | 2639.7 | 98 | 1451 | 3239348.3826 | 3486.046 | 3242834.4285 | 0.95744
| 67 | KAHALGAON | 7 | 2009-06-28 | 500 | THERMAL | BIHAR | CENTER | NTPC | COAL | OIL | 3232 | 2495.7 | 101 | 1444 | 3073908.6152 | 4023.8259 | 3077932.4411 | 0.95233
| 68 | KAKATIYA TPP | 0 |  | 1100 | THERMAL | TELANGANA | STATE | TSGENCO | COAL | OIL | 7740.31 | 4814.83 | 0 | 2603.85 | 7349355.4571 | 7671.6176 | 7357027.0747 | 0.95048
| 68 | KAKATIYA TPP (Stage-I) | 1 | 2010-05-27 | 500 | THERMAL | TELANGANA | STATE | TSGENCO | COAL | OIL | 3521.3118 | 2183.448 | 0 | 1250.821 | 3332815.241 | 3666.0487 | 3336481.2897 | 0.94751
| 68 | KAKATIYA TPP (Stage-II) | 2 | 2015-12-31 | 600 | THERMAL | TELANGANA | STATE | TSGENCO | COAL | OIL | 4219.0007 | 2631.381 | 0 | 1353.031 | 4016540.2161 | 4005.5689 | 4020545.7849 | 0.95296
| 69 | KALISINDH | 0 |  | 1200 | THERMAL | RAJASTHAN | STATE | RRVUNL | COAL | OIL | 6581 | 4457.57 | 0 | 5623.68 | 6863537.0788 | 15916.3577 | 6879453.4365 | 1.0454
| 69 | KALISINDH | 1 | 2014-05-02 | 600 | THERMAL | RAJASTHAN | STATE | RRVUNL | COAL | OIL | 3129.795 | 2127.876 | 0 | 2516.11 | 3283228.0834 | 7117.8364 | 3290345.9198 | 1.0513
| 69 | KALISINDH | 2 | 2015-06-06 | 600 | THERMAL | RAJASTHAN | STATE | RRVUNL | COAL | OIL | 3451.197 | 2329.687 | 0 | 3107.57 | 3580308.9954 | 8798.5213 | 3589107.5167 | 1.04
| 70 | KAMALANGA | 0 |  | 1050 | THERMAL | ORISSA | PVT | GMR.K LTD | COAL | OIL | 7070.13 | 5454.61 | 79.13 | 766.65 | 6659137.465 | 2280.1593 | 6661417.6243 | 0.94219
| 70 | KAMALANGA | 1 | 2013-01-27 | 350 | THERMAL | ORISSA | PVT | GMR.K LTD | COAL | OIL | 2529.81 | 1956.9 | 30.33 | 209.61 | 2385547.9377 | 623.419 | 2386171.3568 | 0.94322
| 70 | KAMALANGA | 2 | 2013-07-09 | 350 | THERMAL | ORISSA | PVT | GMR.K LTD | COAL | OIL | 2362.02 | 1833.28 | 30.06 | 263.33 | 2222784.6152 | 783.1923 | 2223567.8075 | 0.94138
| 70 | KAMALANGA | 3 | 2014-03-08 | 350 | THERMAL | ORISSA | PVT | GMR.K LTD | COAL | OIL | 2178.3 | 1664.43 | 18.74 | 293.71 | 2050804.912 | 873.548 | 2051678.4601 | 0.94187
| 71 | KASAIPALLI | 0 |  | 270 | THERMAL | CHATTISGARH | PVT | ACB INDIA LTD | COAL | OIL | 1341.73 | 1742.46 | 0 | 577 | 1493101.9453 | 1732.606 | 1494834.5513 | 1.1141
| 71 | KASAIPALLI | 1 | 2011-12-13 | 135 | THERMAL | CHATTISGARH | PVT | ACB INDIA LTD | COAL | OIL | 587.347 | 761.77 | 0 | 205 | 652755.4543 | 615.5706 | 653371.0249 | 1.1124
| 71 | KASAIPALLI | 2 | 2012-06-21 | 135 | THERMAL | CHATTISGARH | PVT | ACB INDIA LTD | COAL | OIL | 754.38 | 980.69 | 0 | 372 | 840346.491 | 1117.0354 | 841463.5265 | 1.1154
| 72 | KATGHORA TPP | 0 |  | 35 | THERMAL | CHATTISGARH | PVT | VANDNA ENERGY P LTD | COAL | - | 0 | 0 | 0 | 0 | 0 | 0 | 0 | 0
| 72 | KATGHORA TPP | 1 | 2012-02-14 | 35 | THERMAL | CHATTISGARH | PVT | VANDNA ENERGY P LTD | COAL | - | 0 | 0 | 0 | 0 | 0 | 0 | 0 | 0
| 73 | KAWAI TPP | 0 |  | 1320 | THERMAL | RAJASTHAN | PVT | ADANI POWER LTD | COAL | OIL | 8395.71 | 4294.35 | 845.92 | 386.27 | 7592588.5145 | 1159.8852 | 7593748.3996 | 0.90448
| 73 | KAWAI TPP | 1 | 2013-05-28 | 660 | THERMAL | RAJASTHAN | PVT | ADANI POWER LTD | COAL | OIL | 4059.149 | 2070.044 | 415.28 | 216.32 | 3669015.7162 | 649.5621 | 3669665.2783 | 0.90405
| 73 | KAWAI TPP | 2 | 2013-12-24 | 660 | THERMAL | RAJASTHAN | PVT | ADANI POWER LTD | COAL | OIL | 4336.559 | 2224.307 | 430.641 | 169.95 | 3923572.7983 | 510.323 | 3924083.1213 | 0.90488
| 74 | KHAMBERKHERA IPP | 0 |  | 90 | THERMAL | UTTAR PRADESH | PVT | BAJAJ ENERGY PVT | COAL | OIL | 308.77 | 285.12 | 0 | 49.1 | 371825.184 | 140.4159 | 371965.5998 | 1.2047
| 74 | KHAMBERKHERA IPP | 1 | 2011-08-17 | 45 | THERMAL | UTTAR PRADESH | PVT | BAJAJ ENERGY PVT | COAL | OIL | 164.99 | 152.196 | 0 | 25.6 | 198538.9988 | 73.2107 | 198612.2095 | 1.2038
| 74 | KHAMBERKHERA IPP | 2 | 2011-11-28 | 45 | THERMAL | UTTAR PRADESH | PVT | BAJAJ ENERGY PVT | COAL | OIL | 143.776 | 132.915 | 0 | 23.5 | 173286.1851 | 67.2052 | 173353.3903 | 1.2057
| 75 | KHARGONE STPP St-I | 0 |  | 1320 | THERMAL | MADHYA PRADESH | CENTER | NTPC | COAL | OIL | 7177.54 | 4103.08 | 576.7 | 2149 | 6270441.0559 | 5841.5236 | 6276282.5795 | 0.87443
| 75 | KHARGONE STPP St-I | 1 | 2019-09-29 | 660 | THERMAL | MADHYA PRADESH | CENTER | NTPC | COAL | OIL | 3478.12 | 2044.5391 | 279.7327 | 1077 | 3104595.3636 | 2928.6375 | 3107524.0011 | 0.89345
| 75 | KHARGONE STPP St-I | 2 | 2020-03-24 | 660 | THERMAL | MADHYA PRADESH | CENTER | NTPC | COAL | OIL | 3699.42 | 2058.5448 | 296.969 | 1072 | 3165845.6923 | 2912.8861 | 3168758.5784 | 0.85656
| 76 | KODERMA | 0 |  | 1000 | THERMAL | JHARKHAND | CENTER | DVC | COAL | OIL | 6695.03 | 4252.93 | 167.95 | 1360.39 | 6565479.5725 | 4018.8221 | 6569498.3946 | 0.98125
| 76 | KODERMA | 1 | 2011-07-20 | 500 | THERMAL | JHARKHAND | CENTER | DVC | COAL | OIL | 3519.1621 | 2242.64 | 90.38 | 435.233 | 3465335.2543 | 1285.7509 | 3466621.0052 | 0.98507
| 76 | KODERMA | 2 | 2013-02-15 | 500 | THERMAL | JHARKHAND | CENTER | DVC | COAL | OIL | 3175.8683 | 2010.29 | 77.57 | 925.158 | 3100144.3182 | 2733.0712 | 3102877.3894 | 0.97702
| 77 | KOLAGHAT | 0 |  | 840 | THERMAL | WEST BENGAL | STATE | WBPDC | COAL | OIL | 4816.94 | 4237.05 | 0 | 1413.5 | 5596122.0641 | 3781.8436 | 5599903.9076 | 1.1625
| 77 | KOLAGHAT | 3 | 1984-07-24 | 210 | THERMAL | WEST BENGAL | STATE | WBPDC | COAL | OIL | 1096.44 | 1000.02 | 0 | 433 | 1314217.3184 | 1158.499 | 1315375.8174 | 1.1997
| 77 | KOLAGHAT | 4 | 1993-12-28 | 210 | THERMAL | WEST BENGAL | STATE | WBPDC | COAL | OIL | 1207.03 | 1067.59 | 0 | 285 | 1409986.6129 | 762.5224 | 1410749.1353 | 1.1688
| 77 | KOLAGHAT | 5 | 1991-03-17 | 210 | THERMAL | WEST BENGAL | STATE | WBPDC | COAL | OIL | 1301.09 | 1098.89 | 0 | 272.5 | 1459540.9504 | 729.0784 | 1460270.0288 | 1.1223
| 77 | KOLAGHAT | 6 | 1993-01-16 | 210 | THERMAL | WEST BENGAL | STATE | WBPDC | COAL | OIL | 1212.38 | 1070.55 | 0 | 423 | 1412377.1824 | 1131.7438 | 1413508.9261 | 1.1659
| 78 | KORADI | 0 |  | 2190 | THERMAL | MAHARASHTRA | STATE | MAHAGENCO | COAL | OIL | 12177.78 | 9679.08 | 0 | 12998.21 | 12032123.7287 | 38153.2234 | 12070276.9521 | 0.99117
| 78 | KORADI | 6 | 1982-03-30 | 210 | THERMAL | MAHARASHTRA | STATE | MAHAGENCO | COAL | OIL | 1225.84 | 1163.64 | 0 | 3885.93 | 1309623.9272 | 11379.4359 | 1321003.3631 | 1.0776
| 78 | KORADI EXTN. | 8 | 2015-03-30 | 660 | THERMAL | MAHARASHTRA | STATE | MAHAGENCO | COAL | OIL | 3952.09 | 3063.29 | 0 | 3665.78 | 3871716.2305 | 10783.9435 | 3882500.1741 | 0.98239
| 78 | KORADI EXTN. | 9 | 2016-03-15 | 660 | THERMAL | MAHARASHTRA | STATE | MAHAGENCO | COAL | OIL | 3783.86 | 2973.65 | 0 | 2429.48 | 3720068.3125 | 7144.664 | 3727212.9766 | 0.98503
| 78 | KORADI EXTN. | 10 | 2016-12-28 | 660 | THERMAL | MAHARASHTRA | STATE | MAHAGENCO | COAL | OIL | 3215.99 | 2478.5 | 0 | 3017.02 | 3130715.2585 | 8845.1799 | 3139560.4384 | 0.97623
| 79 | KORBA STPS | 0 |  | 2600 | THERMAL | CHATTISGARH | CENTER | NTPC | COAL | OIL | 19265.88 | 13743.76 | 0 | 4956 | 18202171.1797 | 13190.9338 | 18215362.1135 | 0.94547
| 79 | KORBA STPS | 1 | 1983-03-01 | 200 | THERMAL | CHATTISGARH | CENTER | NTPC | COAL | OIL | 1558.94 | 1141.439 | 0 | 155.5 | 1512339.4203 | 417.2049 | 1512756.6252 | 0.97038
| 79 | KORBA STPS | 2 | 1983-10-31 | 200 | THERMAL | CHATTISGARH | CENTER | NTPC | COAL | OIL | 1537.32 | 1120.823 | 0 | 436.5 | 1483868.013 | 1154.6575 | 1485022.6705 | 0.96598
| 79 | KORBA STPS | 3 | 1984-03-17 | 200 | THERMAL | CHATTISGARH | CENTER | NTPC | COAL | OIL | 1411.51 | 1031.405 | 0 | 581 | 1367622.8423 | 1549.569 | 1369172.4113 | 0.97001
| 79 | KORBA STPS | 4 | 1987-05-31 | 500 | THERMAL | CHATTISGARH | CENTER | NTPC | COAL | OIL | 3417.97 | 2431.401 | 0 | 1056 | 3214582.789 | 2802.2346 | 3217385.0235 | 0.94131
| 79 | KORBA STPS | 5 | 1988-03-25 | 500 | THERMAL | CHATTISGARH | CENTER | NTPC | COAL | OIL | 3423.53 | 2449.494 | 0 | 1770 | 3250108.8583 | 4691.3542 | 3254800.2125 | 0.95071
| 79 | KORBA STPS | 6 | 1989-02-23 | 500 | THERMAL | CHATTISGARH | CENTER | NTPC | COAL | OIL | 3951.95 | 2802.8 | 0 | 397 | 3711025.1445 | 1092.3417 | 3712117.4862 | 0.93931
| 79 | KORBA STPS | 7 | 2010-12-26 | 500 | THERMAL | CHATTISGARH | CENTER | NTPC | COAL | OIL | 3964.66 | 2766.403 | 0 | 560 | 3662624.1122 | 1483.572 | 3664107.6842 | 0.92419
| 80 | KORBA-WEST | 0 |  | 1340 | THERMAL | CHATTISGARH | STATE | CSEB | COAL | OIL | 8845.2 | 7008.38 | 0 | 4136.4 | 9389440.4088 | 11829.2337 | 9401269.6425 | 1.0629
| 80 | KORBA-WEST | 1 | 1983-06-21 | 210 | THERMAL | CHATTISGARH | STATE | CSEB | COAL | OIL | 1449.3419 | 1190.182 | 0 | 700.768 | 1598185.0103 | 2004.0519 | 1600189.0623 | 1.1041
| 80 | KORBA-WEST | 2 | 1984-03-30 | 210 | THERMAL | CHATTISGARH | STATE | CSEB | COAL | OIL | 1388.6052 | 1173.754 | 0 | 494.97 | 1576125.3729 | 1415.5121 | 1577540.885 | 1.1361
| 80 | KORBA-WEST | 3 | 1985-03-26 | 210 | THERMAL | CHATTISGARH | STATE | CSEB | COAL | OIL | 1310.0537 | 1109.65 | 0 | 474.04 | 1490046.0574 | 1355.6566 | 1491401.714 | 1.1384
| 80 | KORBA-WEST | 4 | 1986-03-13 | 210 | THERMAL | CHATTISGARH | STATE | CSEB | COAL | OIL | 1136.4423 | 962.073 | 0 | 1310.94 | 1291878.5929 | 3749.018 | 1295627.6109 | 1.1401
| 80 | KORBA-WEST EXT | 5 | 2013-03-22 | 500 | THERMAL | CHATTISGARH | STATE | CSEB | COAL | OIL | 3560.758 | 2572.726 | 0 | 1155.676 | 3433205.3753 | 3304.995 | 3436510.3703 | 0.96511
| 81 | KOTA | 0 |  | 1240 | THERMAL | RAJASTHAN | STATE | RRVUNL | COAL | OIL | 7504.52 | 6082.52 | 0 | 4115.93 | 8236515.5127 | 11729.0096 | 8248244.5223 | 1.0991
| 81 | KOTA | 1 | 1983-01-17 | 110 | THERMAL | RAJASTHAN | STATE | RRVUNL | COAL | OIL | 531.773 | 502.8503 | 0 | 709.806 | 680993.9502 | 2027.6659 | 683021.6161 | 1.2844
| 81 | KOTA | 2 | 1983-07-13 | 110 | THERMAL | RAJASTHAN | STATE | RRVUNL | COAL | OIL | 529.17 | 482.2288 | 0 | 971.781 | 652680.4055 | 2784.6514 | 655465.0569 | 1.2387
| 81 | KOTA | 3 | 1988-09-25 | 210 | THERMAL | RAJASTHAN | STATE | RRVUNL | COAL | OIL | 1135.711 | 907.7585 | 0 | 484.158 | 1232972.5385 | 1371.2999 | 1234343.8384 | 1.0868
| 81 | KOTA | 4 | 1989-05-01 | 210 | THERMAL | RAJASTHAN | STATE | RRVUNL | COAL | OIL | 1239.996 | 1038.639 | 0 | 398.519 | 1407010.9634 | 1133.7558 | 1408144.7192 | 1.1356
| 81 | KOTA | 5 | 1994-03-26 | 210 | THERMAL | RAJASTHAN | STATE | RRVUNL | COAL | OIL | 1273.536 | 1015.593 | 0 | 708.3919 | 1370568.9876 | 2022.8159 | 1372591.8035 | 1.0778
| 81 | KOTA | 6 | 2003-07-30 | 195 | THERMAL | RAJASTHAN | STATE | RRVUNL | COAL | OIL | 1377.035 | 1047.484 | 0 | 482.6098 | 1418989.028 | 1370.5033 | 1420359.5314 | 1.0315
| 81 | KOTA | 7 | 2009-05-30 | 195 | THERMAL | RAJASTHAN | STATE | RRVUNL | COAL | OIL | 1417.293 | 1087.971 | 0 | 360.6611 | 1473299.6394 | 1018.3174 | 1474317.9568 | 1.0402
| 82 | KUDGI | 0 |  | 2400 | THERMAL | KARNATAKA | CENTER | NTPC | COAL | OIL | 11342 | 6742.5 | 1202 | 6733 | 9873091.2822 | 18061.4003 | 9891152.6825 | 0.87208
| 82 | KUDGI | 1 | 2016-12-25 | 800 | THERMAL | KARNATAKA | CENTER | NTPC | COAL | OIL | 4106 | 2419.8 | 441 | 1802 | 3551385.212 | 4833.3254 | 3556218.5374 | 0.8661
| 82 | KUDGI | 2 | 2017-03-23 | 800 | THERMAL | KARNATAKA | CENTER | NTPC | COAL | OIL | 3030 | 1772.8 | 314 | 3107 | 2611515.118 | 8336.2627 | 2619851.3807 | 0.86464
| 82 | KUDGI | 3 | 2018-03-12 | 800 | THERMAL | KARNATAKA | CENTER | NTPC | COAL | OIL | 4206 | 2549.9 | 447 | 1824 | 3710190.9521 | 4891.8122 | 3715082.7643 | 0.88328
| 83 | KUNDARKI TPP | 0 |  | 90 | THERMAL | UTTAR PRADESH | PVT | BAJAJ ENERGY PVT | COAL | OIL | 296.82 | 275.68 | 0 | 79.2 | 356296.5312 | 226.4957 | 356523.0269 | 1.2011
| 83 | KUNDARKI TPP | 1 | 2012-01-10 | 45 | THERMAL | UTTAR PRADESH | PVT | BAJAJ ENERGY PVT | COAL | OIL | 146.372 | 136.629 | 0 | 42.8 | 175692.4104 | 122.3992 | 175814.8095 | 1.2012
| 83 | KUNDARKI TPP | 2 | 2012-02-29 | 45 | THERMAL | UTTAR PRADESH | PVT | BAJAJ ENERGY PVT | COAL | OIL | 150.45 | 139.054 | 0 | 36.4 | 180604.1208 | 104.0965 | 180708.2173 | 1.2011
| 84 | KUTCH LIG. | 0 |  | 150 | THERMAL | GUJARAT | STATE | GSECL | LIGN | OIL | 336.6 | 589.09 | 0 | 4009 | 590623.8005 | 12302.5026 | 602926.3031 | 1.7912
| 84 | KUTCH LIG. | 3 | 1997-04-02 | 75 | THERMAL | GUJARAT | STATE | GSECL | LIGN | OIL | 274.691 | 467.056 | 0 | 3685 | 466156.6859 | 11290.7774 | 477447.4633 | 1.7381
| 84 | KUTCH LIG. | 4 | 2009-12-19 | 75 | THERMAL | GUJARAT | STATE | GSECL | LIGN | OIL | 61.907 | 122.032 | 0 | 324 | 124467.1146 | 1011.7252 | 125478.8398 | 2.0269
| 85 | LARA | 0 |  | 1600 | THERMAL | CHATTISGARH | CENTER | NTPC | COAL | OIL | 11062.18 | 8406.76 | 0.18 | 7669.93 | 9693193.554 | 20566.6725 | 9713760.2265 | 0.87811
| 85 | LARA | 1 | 2018-03-23 | 800 | THERMAL | CHHATISGARH | CENTER | NTPC | COAL | OIL | 5967.97 | 4577.32 | 0.1818 | 3052.973 | 5276758.032 | 8183.9101 | 5284941.9421 | 0.88555
| 85 | LARA | 2 | 2020-07-12 | 800 | THERMAL | CHHATISGARH | CENTER | NTPC | COAL | OIL | 5094.21 | 3829.438 | 0 | 4616.963 | 4416435.5219 | 12382.7625 | 4428818.2844 | 0.86938
| 86 | LALITPUR TPP | 0 |  | 1980 | THERMAL | UTTAR PRADESH | PVT | LALITPUR P GEN CO LTD | COAL | OIL | 11707.68 | 7729.13 | 0 | 2542.91 | 10423590.3267 | 7272.1981 | 10430862.5248 | 0.89094
| 86 | LALITPUR TPP | 1 | 2015-06-09 | 660 | THERMAL | UTTAR PRADESH | PVT | LALITPUR P GEN CO LTD | COAL | OIL | 3902.22 | 2581.6926 | 0 | 765.02 | 3481698.8524 | 2187.7994 | 3483886.6518 | 0.8928
| 86 | LALITPUR TPP | 2 | 2015-12-23 | 660 | THERMAL | UTTAR PRADESH | PVT | LALITPUR P GEN CO LTD | COAL | OIL | 3834.48 | 2533.9597 | 0 | 814.34 | 3417325.7162 | 2328.8444 | 3419654.5606 | 0.89182
| 86 | LALITPUR TPP | 3 | 2016-03-30 | 660 | THERMAL | UTTAR PRADESH | PVT | LALITPUR P GEN CO LTD | COAL | OIL | 3970.98 | 2613.4786 | 0 | 963.55 | 3524565.7581 | 2755.5543 | 3527321.3124 | 0.88827
| 87 | MAHADEV PRASAD STPP | 0 |  | 540 | THERMAL | JHARKHAND | PVT | Adahunik power | COAL | OIL | 3420.12 | 2704.02 | 0 | 501.54 | 3478149.4759 | 1341.0714 | 3479490.5473 | 1.0174
| 87 | MAHADEV PRASAD STPP | 1 | 2012-11-19 | 270 | THERMAL | JHARKHAND | PVT | Adahunik power | COAL | OIL | 1902.858 | 1502.4262 | 0 | 271.19 | 1932552.6604 | 725.1369 | 1933277.7973 | 1.016
| 87 | MAHADEV PRASAD STPP | 2 | 2013-03-29 | 270 | THERMAL | JHARKHAND | PVT | Adahunik power | COAL | OIL | 1517.262 | 1201.5947 | 0 | 230.35 | 1545596.8155 | 615.9345 | 1546212.75 | 1.0191
| 88 | MAHAN TPP | 0 |  | 1200 | THERMAL | MADHYA PRADESH | PVT | BPSCL | COAL | OIL | 6264.84 | 4189.24 | 41.92 | 2438.33 | 6295942.917 | 7530.9705 | 6303473.8875 | 1.0062
| 88 | MAHAN TPP | 1 | 2013-02-24 | 600 | THERMAL | MADHYA PRADESH | PVT | BPSCL | COAL | OIL | 2841.87 | 1895.598 | 20.627 | 1277.99 | 2854767.4651 | 3947.1708 | 2858714.6359 | 1.0059
| 88 | MAHAN TPP | 2 | 2018-10-07 | 600 | THERMAL | MADHYA PRADESH | PVT | BPSCL | COAL | OIL | 3422.97 | 2293.64 | 21.289 | 1160.34 | 3441175.4519 | 3583.7997 | 3444759.2516 | 1.0064
| 89 | MAHATMA GANDHI TPP | 0 |  | 1320 | THERMAL | HARYANA | PVT | JHAJJAR POWER LTD | COAL | OIL | 7740.33 | 5096.64 | 63.04 | 901.5 | 6838749.9103 | 2707.0093 | 6841456.9195 | 0.88387
| 89 | MAHATMA GANDHI TPP | 1 | 2012-01-12 | 660 | THERMAL | HARYANA | PVT | JHAJJAR POWER LTD | COAL | OIL | 4060.28 | 2627.33 | 63.04 | 553.51 | 3578477.6464 | 1662.0707 | 3580139.7171 | 0.88175
| 89 | MAHATMA GANDHI TPP | 2 | 2012-04-11 | 660 | THERMAL | HARYANA | PVT | JHAJJAR POWER LTD | COAL | OIL | 3680.05 | 2469.31 | 0 | 347.99 | 3260272.2639 | 1044.9386 | 3261317.2025 | 0.88622
| 90 | MAITHON RB TPP | 0 |  | 1050 | THERMAL | JHARKHAND | PVT | DVC-TATA JV | COAL | OIL | 7736 | 4820.01 | 0 | 920.11 | 7253963.6999 | 2631.3248 | 7256595.0247 | 0.93803
| 90 | MAITHON RB TPP | 1 | 2011-09-01 | 525 | THERMAL | JHARKHAND | PVT | DVC-TATA JV | COAL | OIL | 3868 | 2410.0055 | 0 | 460.055 | 3626981.85 | 1315.6624 | 3628297.5124 | 0.93803
| 90 | MAITHON RB TPP | 2 | 2012-07-24 | 525 | THERMAL | JHARKHAND | PVT | DVC-TATA JV | COAL | OIL | 3868 | 2410.0055 | 0 | 460.055 | 3626981.85 | 1315.6624 | 3628297.5124 | 0.93803
| 91 | MAQSOODPUR IPP | 0 |  | 90 | THERMAL | UTTAR PRADESH | PVT | BAJAJ ENERGY PVT | COAL | OIL | 316.85 | 286.92 | 0 | 35.9 | 382959.4859 | 102.6666 | 383062.1525 | 1.209
| 91 | MAQSOODPUR IPP | 1 | 2011-11-03 | 45 | THERMAL | UTTAR PRADESH | PVT | BAJAJ ENERGY PVT | COAL | OIL | 162.789 | 147.263 | 0 | 22.4 | 196852.0566 | 64.0594 | 196916.116 | 1.2096
| 91 | MAQSOODPUR IPP | 2 | 2012-01-21 | 45 | THERMAL | UTTAR PRADESH | PVT | BAJAJ ENERGY PVT | COAL | OIL | 154.06 | 139.661 | 0 | 13.5 | 186107.4293 | 38.6072 | 186146.0365 | 1.2083
| 92 | MARWA TPP | 0 |  | 1000 | THERMAL | CHATTISGARH | STATE | CSPGCL | COAL | OIL | 7018.18 | 5357.3 | 0 | 1151.63 | 7039797.9787 | 3293.4243 | 7043091.4029 | 1.0035
| 92 | MARWA TPP | 1 | 2014-03-30 | 500 | THERMAL | CHATTISGARH | STATE | CSPGCL | COAL | OIL | 3553.626 | 2693.4759 | 0 | 541.13 | 3536077.0146 | 1547.5202 | 3537624.5348 | 0.9955
| 92 | MARWA TPP | 2 | 2016-03-31 | 500 | THERMAL | CHATTISGARH | STATE | CSPGCL | COAL | OIL | 3464.552 | 2663.8239 | 0 | 610.5 | 3503720.9641 | 1745.9041 | 3505466.8682 | 1.0118
| 93 | MEJA STPP | 0 |  | 1320 | THERMAL | UTTAR PRADESH | CENTER | JV NTPC &UPRVUNL | COAL | OIL | 7790 | 4824 | 161 | 3063 | 7488768.8424 | 8135.8684 | 7496904.7108 | 0.96238
| 93 | MEJA STPP | 1 | 2018-03-31 | 660 | THERMAL | UTTAR PRADESH | CENTER | JV NTPC &UPRVUNL | COAL | - | 3244 | 2014 | 77 | 2324 | 3140377.4944 | 6172.954 | 3146550.4484 | 0.96996
| 93 | MEJA STPP | 2 | 2021-01-12 | 660 | THERMAL | UTTAR PRADESH | CENTER | JV NTPC &UPRVUNL | COAL | - | 4546 | 2810 | 84 | 739 | 4348391.348 | 1962.9144 | 4350354.2624 | 0.95696
| 94 | MEJIA | 0 |  | 2340 | THERMAL | WEST BENGAL | CENTER | DVC | COAL | OIL | 14268.38 | 10307.72 | 388.12 | 10722.77 | 14577975.7538 | 30676.9664 | 14608652.7201 | 1.0238
| 283 | MEJIA | 1 | 1995-12-21 | 210 | THERMAL | WEST BENGAL | CENTER | DVC | COAL | OIL | 1221.9884 | 922.67 | 31.72 | 2423.19 | 1282344.6177 | 6932.5262 | 1289277.1439 | 1.0551
| 283 | MEJIA | 2 | 1997-03-24 | 210 | THERMAL | WEST BENGAL | CENTER | DVC | COAL | OIL | 1020.1937 | 776.7 | 26.7 | 1616.64 | 1079469.5244 | 4625.06 | 1084094.5844 | 1.0626
| 283 | MEJIA | 3 | 1998-03-25 | 210 | THERMAL | WEST BENGAL | CENTER | DVC | COAL | OIL | 1137.1236 | 923.03 | 31.73 | 1466.24 | 1282840.7111 | 4194.7793 | 1287035.4904 | 1.1318
| 283 | MEJIA | 4 | 2004-10-12 | 210 | THERMAL | WEST BENGAL | CENTER | DVC | COAL | OIL | 1072.7043 | 804.93 | 27.67 | 743.65 | 1118703.2237 | 2127.515 | 1120830.7387 | 1.0449
| 283 | MEJIA | 5 | 2007-03-31 | 250 | THERMAL | WEST BENGAL | CENTER | DVC | COAL | OIL | 1644.6281 | 1188.08 | 48.17 | 1247.51 | 1687885.0447 | 3569.3694 | 1691454.4141 | 1.0285
| 283 | MEJIA | 6 | 2007-10-01 | 250 | THERMAL | WEST BENGAL | CENTER | DVC | COAL | OIL | 1540.9697 | 1155.3 | 46.84 | 1048.94 | 1641313.3246 | 3001.2219 | 1644314.5465 | 1.0671
| 283 | MEJIA | 7 | 2010-09-30 | 500 | THERMAL | WEST BENGAL | CENTER | DVC | COAL | OIL | 3450.3389 | 2365.42 | 91.39 | 930.95 | 3381245.7333 | 2663.1237 | 3383908.857 | 0.98075
| 283 | MEJIA | 8 | 2011-03-26 | 500 | THERMAL | WEST BENGAL | CENTER | DVC | COAL | OIL | 3180.4439 | 2171.59 | 83.9 | 1245.65 | 3104173.5743 | 3563.3708 | 3107736.9451 | 0.97714
| 95 | MELAMARUTHUR (MUTHIARA) | 0 |  | 1200 | THERMAL | TAMIL NADU | PVT | COASTAL ENERGEN | COAL | OIL | 5136.73 | 0 | 3446.09 | 1951.04 | 5114275.6269 | 5905.9769 | 5120181.6038 | 0.99678
| 95 | MELAMARUTHUR (MUTHIARA) | 1 | 2014-12-02 | 600 | THERMAL | TAMIL NADU | PVT | COASTAL ENERGEN | COAL | OIL | 2214.045 | 0 | 1482.263 | 1092.91 | 2195882.0535 | 3308.3388 | 2199190.3923 | 0.99329
| 95 | MELAMARUTHUR (MUTHIARA) | 2 | 2016-01-02 | 600 | THERMAL | TAMIL NADU | PVT | COASTAL ENERGEN | COAL | OIL | 2922.688 | 0 | 1963.825 | 858.13 | 2918393.5734 | 2597.6382 | 2920991.2115 | 0.99942
| 96 | METTUR | 0 |  | 840 | THERMAL | TAMIL NADU | STATE | TNEB | COAL | OIL | 5280.39 | 4713.79 | 83.23 | 2758.71 | 5617365.1832 | 8241.4688 | 5625606.652 | 1.0654
| 96 | METTUR | 1 | 1987-01-04 | 210 | THERMAL | TAMIL NADU | STATE | TNEB | COAL | OIL | 1358.65 | 1204.97 | 23.46 | 641.89 | 1436793.6717 | 1918.0103 | 1438711.682 | 1.0589
| 96 | METTUR | 2 | 1987-12-01 | 210 | THERMAL | TAMIL NADU | STATE | TNEB | COAL | OIL | 1297.26 | 1166.94 | 21.9 | 734.79 | 1383143.361 | 2194.1581 | 1385337.519 | 1.0679
| 96 | METTUR | 3 | 1989-03-22 | 210 | THERMAL | TAMIL NADU | STATE | TNEB | COAL | OIL | 1339.83 | 1191.18 | 23.96 | 733.54 | 1422708.69 | 2190.3227 | 1424899.0127 | 1.0635
| 96 | METTUR | 4 | 1990-02-16 | 210 | THERMAL | TAMIL NADU | STATE | TNEB | COAL | OIL | 1284.65 | 1150.7 | 13.91 | 648.49 | 1374719.4605 | 1938.9778 | 1376658.4383 | 1.0716
| 97 | METTUR TPS EXT | 0 |  | 600 | THERMAL | TAMIL NADU | STATE | TNEB | COAL | OIL | 2958.9499 | 2138.516 | 416.9192 | 1710.36 | 3022535.2016 | 5215.0793 | 3027750.2809 | 1.0233
| 97 | METTUR TPS EXT | 1 | 2012-10-11 | 600 | THERMAL | TAMIL NADU | STATE | TNEB | COAL | OIL | 2958.9499 | 2138.516 | 416.9192 | 1710.36 | 3022535.2016 | 5215.0793 | 3027750.2809 | 1.0233
| 98 | MIHAN TPP | 0 |  | 246 | THERMAL | MAHARASHTRA | PVT | ABHIJEET MADC E P. LTD | COAL | - | 0 | 0 | 0 | 0 | 0 | 0 | 0 | 0
| 98 | MIHAN TPP | 1 | 2010-11-21 | 61.5 | THERMAL | MAHARASHTRA | PVT | ABHIJEET MADC E P. LTD | COAL | - | 0 | 0 | 0 | 0 | 0 | 0 | 0 | 0
| 98 | MIHAN TPP | 2 | 2011-01-15 | 61.5 | THERMAL | MAHARASHTRA | PVT | ABHIJEET MADC E P. LTD | COAL | - | 0 | 0 | 0 | 0 | 0 | 0 | 0 | 0
| 98 | MIHAN TPP | 3 | 2011-03-16 | 61.5 | THERMAL | MAHARASHTRA | PVT | ABHIJEET MADC E P. LTD | COAL | - | 0 | 0 | 0 | 0 | 0 | 0 | 0 | 0
| 98 | MIHAN TPP | 4 | 2011-06-12 | 61.5 | THERMAL | MAHARASHTRA | PVT | ABHIJEET MADC E P. LTD | COAL | - | 0 | 0 | 0 | 0 | 0 | 0 | 0 | 0
| 99 | MOUDA STPS | 0 |  | 2320 | THERMAL | MAHARASHTRA | CENTER | NTPC | COAL | OIL | 14064.5 | 9520.89 | 838.56 | 6328 | 13004209.7475 | 17180.9551 | 13021390.7026 | 0.92583
| 99 | MOUDA STPS | 1 | 2012-04-19 | 500 | THERMAL | MAHARASHTRA | CENTER | NTPC | COAL | OIL | 3229.84 | 2195.1695 | 238.8743 | 1533 | 3068921.9614 | 4157.4866 | 3073079.448 | 0.95146
| 99 | MOUDA STPS | 2 | 2013-03-29 | 500 | THERMAL | MAHARASHTRA | CENTER | NTPC | COAL | OIL | 3243.9 | 2177.1347 | 243.3424 | 1017 | 3057638.87 | 2760.8637 | 3060399.7336 | 0.94343
| 99 | MOUDA STPS | 3 | 2016-03-28 | 660 | THERMAL | MAHARASHTRA | CENTER | NTPC | COAL | OIL | 3390.68 | 2240.8217 | 168.6052 | 1414 | 3039782.2482 | 3831.2575 | 3043613.5056 | 0.89764
| 99 | MOUDA STPS | 4 | 2017-03-18 | 660 | THERMAL | MAHARASHTRA | CENTER | NTPC | COAL | OIL | 4200.08 | 2907.7708 | 187.7379 | 2364 | 3837866.668 | 6431.3473 | 3844298.0153 | 0.91529
| 100 | MUNDRA TPP | 0 |  | 4620 | THERMAL | GUJARAT | PVT | ADANI POWER LTD | COAL | OIL | 20776.3 | 0 | 12474.59 | 1714.4 | 18765302.6075 | 5267.601 | 18770570.2085 | 0.90346
| 100 | MUNDRA TPP | 1 | 2009-08-04 | 330 | THERMAL | GUJARAT | PVT | ADANI POWER LTD | COAL | OIL | 1077.78 | 0 | 623.483 | 320.17 | 965464.2845 | 983.7423 | 966448.0268 | 0.8967
| 100 | MUNDRA TPP | 2 | 2010-03-17 | 330 | THERMAL | GUJARAT | PVT | ADANI POWER LTD | COAL | OIL | 1059.4 | 0 | 613.812 | 288.43 | 950488.7277 | 886.2192 | 951374.9469 | 0.89803
| 100 | MUNDRA TPP | 3 | 2010-08-02 | 330 | THERMAL | GUJARAT | PVT | ADANI POWER LTD | COAL | OIL | 1200.95 | 0 | 732.78 | 317.25 | 1134710.8396 | 974.7704 | 1135685.61 | 0.94566
| 100 | MUNDRA TPP | 4 | 2010-12-20 | 330 | THERMAL | GUJARAT | PVT | ADANI POWER LTD | COAL | OIL | 1038.23 | 0 | 638.127 | 313.37 | 988140.5387 | 962.8489 | 989103.3876 | 0.95268
| 100 | MUNDRA TPP | 5 | 2010-12-26 | 660 | THERMAL | GUJARAT | PVT | ADANI POWER LTD | COAL | OIL | 2742.28 | 0 | 1597.738 | 105.78 | 2398867.7198 | 325.0157 | 2399192.7354 | 0.87489 | CDM#2716
| 100 | MUNDRA TPP | 6 | 2011-07-20 | 660 | THERMAL | GUJARAT | PVT | ADANI POWER LTD | COAL | OIL | 2695.65 | 0 | 1577.433 | 95.78 | 2368381.4892 | 294.29 | 2368675.7792 | 0.8787 | CDM#2716
| 100 | MUNDRA TPP | 7 | 2011-11-07 | 660 | THERMAL | GUJARAT | PVT | ADANI POWER LTD | COAL | OIL | 3771.9 | 0 | 2291.836 | 93.09 | 3418105.907 | 286.0248 | 3418391.9318 | 0.90628
| 100 | MUNDRA TPP | 8 | 2012-03-03 | 660 | THERMAL | GUJARAT | PVT | ADANI POWER LTD | COAL | OIL | 4062.96 | 0 | 2477.24 | 66.15 | 3684018.389 | 203.25 | 3684221.639 | 0.90678
| 100 | MUNDRA TPP | 9 | 2012-03-09 | 660 | THERMAL | GUJARAT | PVT | ADANI POWER LTD | COAL | OIL | 3127.15 | 0 | 1922.135 | 114.38 | 2857124.7121 | 351.4397 | 2857476.1518 | 0.91376
| 101 | MUNDRA UMPP | 0 |  | 4000 | THERMAL | GUJARAT | PVT | COASTAL GUJRAT | COAL | OIL | 18670 | 0 | 8463.71 | 3525 | 15485342.3713 | 10083.6327 | 15495426.004 | 0.82996
| 101 | MUNDRA UMPP | 1 | 2012-02-25 | 800 | THERMAL | GUJARAT | PVT | COASTAL GUJRAT | COAL | OIL | 4623 | 0 | 2130.016 | 1089 | 3913018.5349 | 3114.3154 | 3916132.8502 | 0.8471
| 101 | MUNDRA UMPP | 2 | 2012-07-25 | 800 | THERMAL | GUJARAT | PVT | COASTAL GUJRAT | COAL | OIL | 4626 | 0 | 2061.555 | 811 | 3830637.8317 | 2319.2927 | 3832957.1244 | 0.82857
| 101 | MUNDRA UMPP | 3 | 2012-10-16 | 800 | THERMAL | GUJARAT | PVT | COASTAL GUJRAT | COAL | OIL | 4664 | 0 | 2132.934 | 1006 | 3833163.9105 | 2876.9525 | 3836040.863 | 0.82248
| 101 | MUNDRA UMPP | 4 | 2013-01-16 | 800 | THERMAL | GUJARAT | PVT | COASTAL GUJRAT | COAL | OIL | 0 | 0 | 0 | 0 | 0 | 0 | 0 | 0
| 101 | MUNDRA UMPP | 5 | 2013-03-28 | 800 | THERMAL | GUJARAT | PVT | COASTAL GUJRAT | COAL | OIL | 4757 | 0 | 2139.199 | 620 | 3908522.0942 | 1773.0721 | 3910295.1664 | 0.82201
| 102 | MUZAFFARPUR (kanti) | 0 |  | 390 | THERMAL | BIHAR | CENTER | JV NTPC & BSEB | COAL | OIL | 2618.66 | 1991.15 | 0 | 1024.22 | 2678864.0406 | 2721.952 | 2681585.9926 | 1.024
| 102 | MUZAFFARPUR EXP | 3 | 2015-03-31 | 195 | THERMAL | BIHAR | CENTER | JV NTPC & BSEB | COAL | OIL | 1224.92 | 943.9695 | 0 | 732.023 | 1267791.1044 | 1945.766 | 1269736.8704 | 1.0366
| 102 | MUZAFFARPUR EXP | 4 | 2017-03-24 | 195 | THERMAL | BIHAR | CENTER | JV NTPC & BSEB | COAL | OIL | 1393.74 | 1047.1759 | 0 | 292.196 | 1411072.9362 | 776.186 | 1411849.1222 | 1.013
| 103 | NABI NAGAR TPP (BRBCL) | 0 |  | 1000 | THERMAL | BIHAR | CENTER | NTPC JV | COAL | OIL | 6451.06 | 4988.23 | 138.56 | 3454 | 6145362.5685 | 9111.2159 | 6154473.7844 | 0.95403
| 103 | NABI NAGAR TPP (BRBCL) | 1 | 2016-03-20 | 250 | THERMAL | BIHAR | CENTER | NTPC JV | COAL | OIL | 1476.7855 | 1164.762 | 23.549 | 1106 | 1418993.8788 | 2917.4884 | 1421911.3671 | 0.96284
| 103 | NABI NAGAR TPP (BRBCL) | 2 | 2017-04-03 | 250 | THERMAL | BIHAR | CENTER | NTPC JV | COAL | OIL | 1664.9835 | 1289.736 | 38.11 | 731 | 1593061.6848 | 1928.2857 | 1594989.9705 | 0.95796
| 103 | NABI NAGAR TPP (BRBCL) | 3 | 2019-02-26 | 250 | THERMAL | BIHAR | CENTER | NTPC JV | COAL | OIL | 1740.186 | 1343.551 | 39.947 | 697 | 1659980.5061 | 1838.598 | 1661819.1041 | 0.95497
| 103 | NABI NAGAR TPP (BRBCL) | 4 | 2021-11-10 | 250 | THERMAL | BIHAR | CENTER | NTPC JV | COAL | OIL | 1569.1015 | 1190.178 | 36.9544 | 920 | 1473326.4988 | 2426.8438 | 1475753.3427 | 0.94051
| 104 | NABI NAGAR STPP (NEW) | 0 |  | 1980 | THERMAL | BIHAR | CENTER | NTPC JV/NPGCL | COAL | OIL | 13584.52 | 8357.52 | 462.47 | 4681.47 | 12343804.8388 | 12258.0716 | 12356062.9104 | 0.90957
| 104 | NABI NAGAR STPP (NEW) | 1 | 2019-07-12 | 660 | THERMAL | BIHAR | CENTER | NTPC JV/NPGCL | COAL | OIL | 4831.77 | 2861.0969 | 180.3363 | 1231.645 | 4261966.8177 | 3224.9586 | 4265191.7764 | 0.88274
| 104 | NABI NAGAR STPP (NEW) | 2 | 2021-03-31 | 660 | THERMAL | BIHAR | CENTER | NTPC JV/NPGCL | COAL | OIL | 4109.21 | 2663.0384 | 109.1045 | 1879.672 | 3867830.3414 | 4921.7896 | 3872752.1309 | 0.94246
| 104 | NABI NAGAR STPP (NEW) | 3 | 2021-03-06 | 660 | THERMAL | BIHAR | CENTER | NTPC JV/NPGCL | COAL | OIL | 4643.54 | 2833.3756 | 173.0337 | 1570.15 | 4214007.6797 | 4111.3234 | 4218119.0031 | 0.90838
| 105 | NASHIK | 0 |  | 630 | THERMAL | MAHARASHTRA | STATE | MAHAGENCO | COAL | OIL | 2315.12 | 2375.01 | 119.03 | 4545.06 | 2764421.1364 | 13494.8983 | 2777916.0348 | 1.1999
| 105 | NASHIK | 3 | 1979-03-31 | 210 | THERMAL | MAHARASHTRA | STATE | MAHAGENCO | COAL | OIL | 536.29 | 570.9 | 24.09 | 2019.06 | 643935.4549 | 6009.1008 | 649944.5557 | 1.2119
| 105 | NASHIK | 4 | 1980-07-10 | 210 | THERMAL | MAHARASHTRA | STATE | MAHAGENCO | COAL | OIL | 934.51 | 947.07 | 49.52 | 1273 | 1112070.3496 | 3778.493 | 1115848.8427 | 1.194
| 105 | NASHIK | 5 | 1981-01-30 | 210 | THERMAL | MAHARASHTRA | STATE | MAHAGENCO | COAL | OIL | 844.32 | 857.04 | 45.42 | 1253 | 1008415.3319 | 3707.3045 | 1012122.6364 | 1.1987
| 106 | NASIK TPP PH 1 | 0 |  | 1350 | THERMAL | MAHARASHTRA | PVT | RATTAN INDIA NASIK P LTD | COAL | - | 0 | 0 | 0 | 0 | 0 | 0 | 0 | 0
| 106 | NASIK TPP PH 1 | 1 | 2014-02-25 | 270 | THERMAL | MAHARASHTRA | PVT | RATTAN INDIA NASIK P LTD | COAL | - | 0 | 0 | 0 | 0 | 0 | 0 | 0 | 0
| 106 | NASIK TPP PH 1 | 2 | 2017-02-15 | 270 | THERMAL | MAHARASHTRA | PVT | RATTAN INDIA NASIK P LTD | COAL | - | 0 | 0 | 0 | 0 | 0 | 0 | 0 | 0
| 106 | NASIK TPP PH 1 | 3 | 2017-04-14 | 270 | THERMAL | MAHARASHTRA | PVT | RATTAN INDIA NASIK P LTD | COAL | - | 0 | 0 | 0 | 0 | 0 | 0 | 0 | 0
| 106 | NASIK TPP PH 1 | 4 | 2017-05-19 | 270 | THERMAL | MAHARASHTRA | PVT | RATTAN INDIA NASIK P LTD | COAL | - | 0 | 0 | 0 | 0 | 0 | 0 | 0 | 0
| 106 | NASIK TPP PH 1 | 5 | 2017-05-30 | 270 | THERMAL | MAHARASHTRA | PVT | RATTAN INDIA NASIK P LTD | COAL | - | 0 | 0 | 0 | 0 | 0 | 0 | 0 | 0
| 107 | NAWAPARA | 0 |  | 600 | THERMAL | CHATTISGARH | PRIVATE | TRN ENERGY | COAL | OIL | 3141 | 2526.58 | 0 | 803 | 3233140.6258 | 2411.2351 | 3235551.8608 | 1.0301
| 107 | NAWAPARA | 1 | 2016-08-14 | 300 | THERMAL | CHATTISGARH | PRIVATE | TRN ENERGY | COAL | OIL | 1592 | 1263.676 | 0 | 487 | 1622095.819 | 1462.3555 | 1623558.1746 | 1.0198
| 107 | NAWAPARA | 2 | 2017-04-18 | 300 | THERMAL | CHATTISGARH | PRIVATE | TRN ENERGY | COAL | OIL | 1549 | 1262.904 | 0 | 316 | 1611044.8067 | 948.8796 | 1611993.6863 | 1.0407
| 108 | NEYVELI FST EXT | 0 |  | 420 | THERMAL | TAMIL NADU | CENTER | NLC | LIGN | OIL | 2605.27 | 2918.9 | 0 | 2062.27 | 3269455.2404 | 6038.7764 | 3275494.0168 | 1.2573
| 108 | NEYVELI FST EXT | 1 | 2002-10-21 | 210 | THERMAL | TAMIL NADU | CENTER | NLC | LIGN | OIL | 1267.237 | 1398.92 | 0 | 1120.919 | 1566928.6004 | 3282.2985 | 1570210.899 | 1.2391
| 108 | NEYVELI FST EXT | 2 | 2003-07-22 | 210 | THERMAL | TAMIL NADU | CENTER | NLC | LIGN | OIL | 1338.0346 | 1519.979 | 0 | 941.349 | 1702526.6399 | 2756.4779 | 1705283.1178 | 1.2745
| 109 | NEYVELI ST II | 0 |  | 1470 | THERMAL | TAMIL NADU | CENTER | NLC | LIGN | OIL | 5084.03 | 7010.47 | 0 | 13240.96 | 7524991.9345 | 39407.5419 | 7564399.4763 | 1.4879
| 109 | NEYVELI ST II | 1 | 1988-01-17 | 210 | THERMAL | TAMIL NADU | CENTER | NLC | LIGN | OIL | 637.367 | 882.7143 | 0 | 1980.565 | 947499.2728 | 5894.5325 | 953393.8052 | 1.4958
| 109 | NEYVELI ST II | 2 | 1987-02-06 | 210 | THERMAL | TAMIL NADU | CENTER | NLC | LIGN | OIL | 950.385 | 1306.6104 | 0 | 2056.156 | 1402506.435 | 6119.5055 | 1408625.9404 | 1.4822
| 109 | NEYVELI ST II | 3 | 1986-03-29 | 210 | THERMAL | TAMIL NADU | CENTER | NLC | LIGN | OIL | 870.4 | 1202.2671 | 0 | 3580.181 | 1290505.0362 | 10655.2894 | 1301160.3256 | 1.4949
| 109 | NEYVELI ST II | 4 | 1991-03-30 | 210 | THERMAL | TAMIL NADU | CENTER | NLC | LIGN | OIL | 726.358 | 1000.7869 | 0 | 1573.368 | 1074237.6146 | 4682.6379 | 1078920.2525 | 1.4854
| 109 | NEYVELI ST II | 5 | 1991-12-30 | 210 | THERMAL | TAMIL NADU | CENTER | NLC | LIGN | OIL | 705.312 | 967.2817 | 0 | 1601.678 | 1038273.3289 | 4766.8938 | 1043040.2227 | 1.4788
| 109 | NEYVELI ST II | 6 | 1992-10-30 | 210 | THERMAL | TAMIL NADU | CENTER | NLC | LIGN | OIL | 598.258 | 834.3507 | 0 | 1074.764 | 895586.1839 | 3198.699 | 898784.8829 | 1.5023
| 109 | NEYVELI ST II | 7 | 1993-06-19 | 210 | THERMAL | TAMIL NADU | CENTER | NLC | LIGN | OIL | 595.943 | 816.4615 | 0 | 1374.236 | 876384.0631 | 4089.9838 | 880474.0469 | 1.4774
| 110 | NEYVELI NEW TPP | 0 |  | 1000 | THERMAL | TAMIL NADU | CENTER | NLC | LIGN | OIL | 6637.33 | 7207.04 | 0 | 3626.8 | 7954332.5057 | 10068.6139 | 7964401.1197 | 1.1999
| 110 | NEYVELI NEW TPP | 1 | 2019-12-20 | 500 | THERMAL | TAMIL NADU | CENTER | NLC | LIGN | OIL | 3425.896 | 3719.82 | 0 | 1490.621 | 4105523.033 | 4124.3637 | 4109647.3967 | 1.1996
| 110 | NEYVELI NEW TPP | 2 | 2021-02-03 | 500 | THERMAL | TAMIL NADU | CENTER | NLC | LIGN | OIL | 3211.433 | 3487.224 | 0 | 2136.176 | 3848809.4728 | 5944.2502 | 3854753.723 | 1.2003
| 111 | NEYVELI TPS EXP -II | 0 |  | 500 | THERMAL | TAMIL NADU | CENTER | NLC | LIGN | OIL | 1804.45 | 2141.41 | 0 | 3459.16 | 2305236.3599 | 10371.7342 | 2315608.0941 | 1.2833
| 111 | NEYVELI TPS EXP -II | 1 | 2012-02-04 | 250 | THERMAL | TAMIL NADU | CENTER | NLC | LIGN | OIL | 797.868 | 957.399 | 0 | 2123.44 | 1030642.3776 | 6365.318 | 1037007.6956 | 1.2997
| 111 | NEYVELI TPS EXP -II | 2 | 2015-01-24 | 250 | THERMAL | TAMIL NADU | CENTER | NLC | LIGN | OIL | 1006.581 | 1184.014 | 0 | 1335.72 | 1274593.9823 | 4006.4163 | 1278600.3985 | 1.2702
| 112 | NEYVELI TPS(Z) | 0 |  | 250 | THERMAL | TAMIL NADU | PVT | TAQA | LIGN | OIL | 1374.931 | 1532.227 | 0 | 1284.18 | 1744864.1022 | 3774.3097 | 1748638.4119 | 1.2718
| 112 | NEYVELI TPS(Z) | 1 | 2002-10-11 | 250 | THERMAL | TAMIL NADU | PVT | TAQA | LIGN | OIL | 1374.931 | 1532.227 | 0 | 1284.18 | 1744864.1022 | 3774.3097 | 1748638.4119 | 1.2718
| 113 | NIGRIE | 0 |  | 1320 | THERMAL | MADHYA PRADESH | PVT | JP VENTURE LTd. | COAL | OIL | 9381 | 5662.13 | 0 | 1603 | 8042240.6341 | 4148.4059 | 8046389.0401 | 1.2718
| 113 | NIGRIE | 1 | 2014-08-29 | 660 | THERMAL | MADHYA PRADESH | PVT | JP VENTURE LTd. | COAL | OIL | 4300 | 2582.91 | 0 | 1390 | 3693695.0472 | 3596.285 | 3697291.3322 | 0.85984
| 113 | NIGRIE | 2 | 2015-02-17 | 660 | THERMAL | MADHYA PRADESH | PVT | JP VENTURE LTd. | COAL | OIL | 5081 | 3079.219 | 0 | 213 | 4348545.5869 | 552.1209 | 4349097.7078 | 0.85595
| 114 | NIWARI TPP | 0 |  | 90 | THERMAL | MADHYA PRADESH | PVT | BLA POWER LTD | COAL | OIL | 475.19 | 402.56 | 0 | 0 | 586526.7024 | 0 | 586526.7024 | 1.2343
| 114 | NIWARI TPP | 1 | 2013-12-01 | 45 | THERMAL | MADHYA PRADESH | PVT | BLA POWER LTD | COAL | OIL | 237.595 | 201.2811 | 0 | 0 | 293263.3512 | 0 | 293263.3512 | 1.2343
| 114 | NIWARI TPP | 2 | 2019-06-06 | 45 | THERMAL | MADHYA PRADESH | PVT | BLA POWER LTD | COAL | OIL | 237.595 | 201.2811 | 0 | 0 | 293263.3512 | 0 | 293263.3512 | 1.2343
| 115 | NORTH CHENNAI | 0 |  | 630 | THERMAL | TAMIL NADU | STATE | TNEB | COAL | OIL | 3250.84 | 3074.97 | 45.18 | 3761.46 | 3631023.2954 | 11176.7245 | 3642200.02 | 1.1204
| 115 | NORTH CHENNAI | 1 | 1994-10-25 | 210 | THERMAL | TAMIL NADU | STATE | TNEB | COAL | OIL | 994.987 | 934.797 | 8.067 | 1068.195 | 1095045.323 | 3174.5662 | 1098219.8892 | 1.1038
| 115 | NORTH CHENNAI | 2 | 1995-03-27 | 210 | THERMAL | TAMIL NADU | STATE | TNEB | COAL | OIL | 1203.491 | 1122.991 | 30.966 | 1207.125 | 1349720.1261 | 3582.9642 | 1353303.0903 | 1.1245
| 115 | NORTH CHENNAI | 3 | 1996-02-24 | 210 | THERMAL | TAMIL NADU | STATE | TNEB | COAL | OIL | 1052.359 | 1017.178 | 6.135 | 1486.136 | 1186257.8464 | 4419.1941 | 1190677.0405 | 1.1314
| 116 | NORTH CHENNAI EXTENSION | 0 |  | 1200 | THERMAL | TAMIL NADU | STATE | TNEB | COAL | OIL | 5913.314 | 4991.3372 | 285.4308 | 4928.845 | 6125057.7812 | 14582.94 | 6139640.7212 | 1.0383
| 116 | NORTH CHENNAI EXTENSION | 1 | 2013-03-09 | 600 | THERMAL | TAMIL NADU | STATE | TNEB | COAL | OIL | 2839.411 | 2428.646 | 140.303 | 2569.902 | 2971781.7867 | 7599.313 | 2979381.0997 | 1.0493
| 116 | NORTH CHENNAI EXTENSION | 2 | 2013-09-13 | 600 | THERMAL | TAMIL NADU | STATE | TNEB | COAL | OIL | 3073.903 | 2562.6912 | 145.1278 | 2358.943 | 3153275.9944 | 6983.627 | 3160259.6215 | 1.0281
| 117 | NORTH KARANPURA | 0 |  | 1320 | THERMAL | JARKHAND | CENTER | NTPC | COAL | OIL | 5180 | 3712.7 | 0 | 3228 | 4717490.9288 | 8578.2736 | 4726069.2024 | 0.91237
| 117 | NORTH KARANPURA | 1 | 2023-01-18 | 660 | THERMAL | JARKHAND | CENTER | NTPC | COAL | OIL | 4840 | 3604.5 | 0 | 2893 | 4580366.7153 | 7697.5558 | 4588064.2711 | 0.94795
| 117 | NORTH KARANPURA | 2 | 2024-01-20 | 660 | THERMAL | JARKHAND | CENTER | NTPC | COAL | OIL | 340 | 108.2 | 0 | 335 | 137124.2135 | 880.7178 | 138004.9313 | 0.4059
| 118 | OBRA-A | 0 |  | 1000 | THERMAL | UTTAR PRADESH | STATE | UPRVUNL | COAL | OIL | 4300.22 | 3790.87 | 0 | 13403.3 | 4845953.0873 | 35471.2052 | 4881424.2925 | 1.1352
| 118 | OBRA-A | 9 | 1980-01-26 | 200 | THERMAL | UTTAR PRADESH | STATE | UPRVUNL | COAL | OIL | 549.32 | 512.41 | 0 | 2660.2 | 655025.0527 | 7040.0946 | 662065.1473 | 1.2052
| 118 | OBRA-A | 10 | 1979-01-14 | 200 | THERMAL | UTTAR PRADESH | STATE | UPRVUNL | COAL | OIL | 812.83 | 709.12 | 0 | 2059.3 | 906483.8027 | 5449.8409 | 911933.6436 | 1.1219
| 118 | OBRA-A | 11 | 1977-12-31 | 200 | THERMAL | UTTAR PRADESH | STATE | UPRVUNL | COAL | OIL | 1150.02 | 1004.77 | 0 | 1136.2 | 1284419.7463 | 3006.9 | 1287426.6463 | 1.1195
| 118 | OBRA-A | 12 | 1981-03-28 | 200 | THERMAL | UTTAR PRADESH | STATE | UPRVUNL | COAL | OIL | 851.88 | 744.91 | 0 | 4231.8 | 952234.9525 | 11199.2603 | 963434.2128 | 1.131
| 118 | OBRA-A | 13 | 1982-07-21 | 200 | THERMAL | UTTAR PRADESH | STATE | UPRVUNL | COAL | OIL | 936.17 | 819.66 | 0 | 3315.8 | 1047789.5331 | 8775.1093 | 1056564.6424 | 1.1286
| 119 | PAINAMPURAM(SGPL P1) | 0 |  | 1320 | THERMAL | ANDHRA PRADESH | PVT | Sembcorp Energy India Ltd-P1 | COAL | OIL | 9033.4 | 4203.08 | 1683.21 | 1174.34 | 7869519.7298 | 3517.3956 | 7873037.1254 | 0.87155
| 119 | PAINAMPURAM(SGPL P1) | 1 | 2015-02-07 | 660 | THERMAL | ANDHRA PRADESH | PVT | Sembcorp Energy India Ltd-P1 | COAL | OIL | 4275.29 | 1957.684 | 839.087 | 587.04 | 3725003.7232 | 1743.4476 | 3726747.1708 | 0.87169
| 119 | PAINAMPURAM(SGPL P1) | 2 | 2015-09-03 | 660 | THERMAL | ANDHRA PRADESH | PVT | Sembcorp Energy India Ltd-P1 | COAL | OIL | 4758.11 | 2245.392 | 844.127 | 587.3 | 4144516.0067 | 1773.948 | 4146289.9546 | 0.87142
| 120 | PANIPAT | 0 |  | 710 | THERMAL | HARYANA | STATE | HPGCL | COAL | OIL | 3347.09 | 2702.01 | 0 | 3532.21 | 3502580.5715 | 10816.5706 | 3513397.1421 | 1.0497
| 347 | PANIPAT | 6 | 2001-04-01 | 210 | THERMAL | HARYANA | STATE | HPGCL | COAL | OIL | 919.3648 | 752.724 | 0 | 1747.78 | 973644.8153 | 5352.1693 | 978996.9845 | 1.0649
| 347 | PANIPAT | 7 | 2004-09-26 | 250 | THERMAL | HARYANA | STATE | HPGCL | COAL | OIL | 1372.9647 | 1097.89 | 0 | 793.23 | 1426362.1911 | 2429.0822 | 1428791.2733 | 1.0407
| 347 | PANIPAT | 8 | 2005-01-28 | 250 | THERMAL | HARYANA | STATE | HPGCL | COAL | OIL | 1054.7747 | 851.4 | 0 | 991.2 | 1102573.5651 | 3035.3192 | 1105608.8843 | 1.0482
| 121 | PARAS | 0 |  | 500 | THERMAL | MAHARASHTRA | STATE | MAHAGENCO | COAL | OIL | 3219.24 | 2707.81 | 0 | 1712.51 | 3291383.5115 | 5038.4601 | 3296421.9716 | 1.024
| 121 | PARAS | 2 | 2008-03-31 | 250 | THERMAL | MAHARASHTRA | STATE | MAHAGENCO | COAL | OIL | 1570.489 | 1324.256 | 0 | 1028.758 | 1611449.5819 | 3027.9431 | 1614477.5251 | 1.028
| 121 | PARAS | 3 | 2010-03-27 | 250 | THERMAL | MAHARASHTRA | STATE | MAHAGENCO | COAL | OIL | 1648.751 | 1383.554 | 0 | 683.747 | 1679933.9295 | 2010.517 | 1681944.4465 | 1.0201
| 122 | PARICHA | 0 |  | 920 | THERMAL | UTTAR PRADESH | STATE | UPRVUNL | COAL | OIL | 4695.55 | 3906.39 | 0 | 3170 | 4809873.3254 | 8254.1798 | 4818127.5051 | 1.0261
| 122 | PARICHA | 1 | 1984-03-31 | 0 | THERMAL | UTTAR PRADESH | STATE | UPRVUNL | COAL | - | 0 | 0 | 0 | 0 | 0 | 0 | 0 | 0
| 122 | PARICHA | 2 | 1985-02-25 | 0 | THERMAL | UTTAR PRADESH | STATE | UPRVUNL | COAL | - | 0 | 0 | 0 | 0 | 0 | 0 | 0 | 0
| 122 | PARICHA | 3 | 2006-03-29 | 210 | THERMAL | UTTAR PRADESH | STATE | UPRVUNL | COAL | OIL | 994.43 | 835.666 | 0 | 1304 | 1028943.8161 | 3395.4102 | 1032339.2264 | 1.0381
| 122 | PARICHA | 4 | 2006-12-28 | 210 | THERMAL | UTTAR PRADESH | STATE | UPRVUNL | COAL | OIL | 1133.16 | 946.897 | 0 | 480 | 1165900.9852 | 1249.8443 | 1167150.8294 | 1.03
| 122 | PARICHA | 5 | 2012-05-24 | 250 | THERMAL | UTTAR PRADESH | STATE | UPRVUNL | COAL | OIL | 1099.5 | 910.481 | 0 | 739 | 1121062.4755 | 1924.2394 | 1122986.7149 | 1.0214
| 122 | PARICHA | 6 | 2013-03-11 | 250 | THERMAL | UTTAR PRADESH | STATE | UPRVUNL | COAL | OIL | 1468.46 | 1213.338 | 0 | 647 | 1493966.0486 | 1684.6859 | 1495650.7345 | 1.0185
| 123 | PARLI | 0 |  | 750 | THERMAL | MAHARASHTRA | STATE | MAHAGENCO | COAL | OIL | 3624.46 | 2956.94 | 0 | 7374.15 | 3785890.239 | 21771.7608 | 3807661.9998 | 1.0505
| 123 | PARLI | 6 | 2007-02-16 | 250 | THERMAL | MAHARASHTRA | STATE | MAHAGENCO | COAL | OIL | 1257.73 | 1023.93 | 0 | 2841.64 | 1313184.813 | 8387.7226 | 1321572.5356 | 1.0508
| 123 | PARLI | 7 | 2010-02-10 | 250 | THERMAL | MAHARASHTRA | STATE | MAHAGENCO | COAL | OIL | 1228.96 | 996.75 | 0 | 2953.42 | 1278704.6979 | 8714.4056 | 1287419.1035 | 1.0476
| 123 | PARLI | 8 | 2016-03-30 | 250 | THERMAL | MAHARASHTRA | STATE | MAHAGENCO | COAL | OIL | 1137.77 | 936.26 | 0 | 1579.09 | 1194000.7281 | 4669.6326 | 1198670.3607 | 1.0535
| 124 | PATHADI TPS PH -I | 0 |  | 600 | THERMAL | CHATTISGARH | PVT | LANCO AMARKANTAK | COAL | OIL | 3545.41 | 2741.61 | 0 | 391.74 | 3518213.1317 | 1120.2956 | 3519333.4273 | 0.99264
| 124 | PATHADI TPS PH -I | 1 | 2009-06-04 | 300 | THERMAL | CHATTISGARH | PVT | LANCO AMARKANTAK | COAL | OIL | 1745.08 | 1359.31 | 0 | 105.36 | 1760599.5349 | 301.3079 | 1760900.8428 | 1.0091
| 124 | PATHADI TPS PH -I | 2 | 2010-03-25 | 300 | THERMAL | CHATTISGARH | PVT | LANCO AMARKANTAK | COAL | OIL | 1800.33 | 1382.3 | 0 | 286.38 | 1757613.5967 | 818.9877 | 1758432.5845 | 0.97673
| 125 | PRYAGRAJ (BARA) TPP | 0 |  | 1980 | THERMAL | UTTAR PRADESH | PVT | PRAYAGRAJ P GEN CO LTD(J Power) | COAL | OIL | 11973.41 | 7772.21 | 0 | 2039.59 | 10685052.6739 | 6241.1032 | 10691293.7771 | 0.89292
| 125 | PRYAGRAJ (BARA) TPP | 1 | 2015-12-25 | 660 | THERMAL | UTTAR PRADESH | PVT | PRAYAGRAJ P GEN CO LTD(J Power) | COAL | OIL | 3819.76 | 2467.172 | 0 | 830.32 | 3392577.9263 | 2540.762 | 3395118.6883 | 0.88883
| 125 | PRYAGRAJ (BARA) TPP | 2 | 2016-09-06 | 660 | THERMAL | UTTAR PRADESH | PVT | JAYPEE | COAL | OIL | 4119.33 | 2696.276 | 0 | 580.02 | 3708250.1365 | 1774.8492 | 3710024.9857 | 0.90064
| 125 | PRYAGRAJ (BARA) TPP | 3 | 2017-05-22 | 660 | THERMAL | UTTAR PRADESH | PVT | JAYPEE | COAL | OIL | 4034.32 | 2608.759 | 0 | 629.25 | 3584224.6111 | 1925.492 | 3586150.1031 | 0.88891
| 126 | R_GUNDEM - B | 0 |  | 62.5 | THERMAL | TELANGANA | STATE | TSGENCO | COAL | OIL | 219.06 | 229.63 | 0 | 1102.52 | 315926.8917 | 3347.9569 | 319274.8486 | 1.4575
| 126 | R_GUNDEM - B | 1 | 1970-05-31 | 62.5 | THERMAL | TELANGANA | STATE | TSGENCO | COAL | OIL | 219.06 | 229.63 | 0 | 1102.52 | 315926.8917 | 3347.9569 | 319274.8486 | 1.4575
| 127 | R_GUNDEM STPS | 0 |  | 2600 | THERMAL | TELANGANA | CENTER | NTPC | COAL | OIL | 15636.8 | 11548.55 | 0 | 8047.15 | 15027860.9239 | 22293.357 | 15050154.2809 | 0.96248
| 127 | R_GUNDEM STPS | 1 | 1983-11-26 | 200 | THERMAL | TELANGANA | CENTER | NTPC | COAL | OIL | 1236.35 | 914.046 | 0 | 783.338 | 1188513.3814 | 2109.2396 | 1190622.6209 | 0.96301
| 127 | R_GUNDEM STPS | 2 | 1984-05-29 | 200 | THERMAL | TELANGANA | CENTER | NTPC | COAL | OIL | 1271.69 | 942.117 | 0 | 592.219 | 1227114.7909 | 1609.2123 | 1228724.0032 | 0.96621
| 127 | R_GUNDEM STPS | 3 | 1984-12-13 | 200 | THERMAL | TELANGANA | CENTER | NTPC | COAL | OIL | 1107.64 | 834.926 | 0 | 1634.868 | 1081575.2407 | 4433.6492 | 1086008.8898 | 0.98047
| 127 | R_GUNDEM STPS | 4 | 1988-06-26 | 500 | THERMAL | TELANGANA | CENTER | NTPC | COAL | OIL | 2819.45 | 2097.851 | 0 | 1514.555 | 2745000.7069 | 4248.041 | 2749248.7479 | 0.9751
| 127 | R_GUNDEM STPS | 5 | 1989-03-26 | 500 | THERMAL | TELANGANA | CENTER | NTPC | COAL | OIL | 3084.19 | 2261.642 | 0 | 1148.408 | 2940727.7255 | 3226.8217 | 2943954.5473 | 0.95453
| 127 | R_GUNDEM STPS | 6 | 1989-10-16 | 500 | THERMAL | TELANGANA | CENTER | NTPC | COAL | OIL | 2701.91 | 2022.185 | 0 | 1743.03 | 2625558.5215 | 4895.4202 | 2630453.9417 | 0.97355
| 127 | R_GUNDEM STPS | 7 | 2004-09-26 | 500 | THERMAL | TELANGANA | CENTER | NTPC | COAL | OIL | 3415.57 | 2475.7733 | 0 | 630.716 | 3219370.5571 | 1770.973 | 3221141.5301 | 0.94308
| 128 | RAGHUNATHPUR TPP PH-I | 0 |  | 1200 | THERMAL | WEST BENGAL | CENTER | DVC | COAL | OIL | 6955.24 | 4329.85 | 159.05 | 2645.3 | 6343740.6014 | 7568.7949 | 6351309.3963 | 0.91317
| 128 | RAGHUNATHPUR TPP PH-I | 1 | 2014-08-24 | 600 | THERMAL | WEST BENGAL | CENTER | DVC | COAL | OIL | 3798.0109 | 2328.5758 | 85.538 | 1269.9 | 3411642.316 | 3633.4679 | 3415275.7839 | 0.89923
| 128 | RAGHUNATHPUR TPP PH-I | 2 | 2016-01-18 | 600 | THERMAL | WEST BENGAL | CENTER | DVC | COAL | OIL | 3157.2309 | 2001.2688 | 73.5147 | 1375.4 | 2932098.2854 | 3935.327 | 2936033.6124 | 0.92994
| 129 | RAICHUR | 0 |  | 1720 | THERMAL | KARNATAKA | STATE | KPCL | COAL | OIL | 7002.97 | 6686.25 | 35.93 | 33196.09 | 8186172.4438 | 97298.703 | 8283471.1469 | 1.1829
| 129 | RAICHUR | 1 | 1985-03-29 | 210 | THERMAL | KARNATAKA | STATE | KPCL | COAL | OIL | 0 | 0 | 0 | 0 | 0 | 0 | 0 | 0
| 129 | RAICHUR | 2 | 1986-03-02 | 210 | THERMAL | KARNATAKA | STATE | KPCL | COAL | OIL | 909.626 | 869.5575 | 6.2078 | 5888.36 | 1074464.955 | 17253.7466 | 1091718.7017 | 1.2002
| 129 | RAICHUR | 3 | 1991-03-30 | 210 | THERMAL | KARNATAKA | STATE | KPCL | COAL | OIL | 958.705 | 934.0599 | 0 | 7270.81 | 1113877.1315 | 21304.5251 | 1135181.6567 | 1.1841
| 129 | RAICHUR | 4 | 1994-09-29 | 210 | THERMAL | KARNATAKA | STATE | KPCL | COAL | OIL | 1217.763 | 1171.8482 | 3.6308 | 5492.88 | 1432266.2764 | 16104.2482 | 1448370.5245 | 1.1894
| 129 | RAICHUR | 5 | 1999-01-31 | 210 | THERMAL | KARNATAKA | STATE | KPCL | COAL | OIL | 969.906 | 911.9056 | 8.7488 | 3281.04 | 1134677.6336 | 9614.1752 | 1144291.8088 | 1.1798
| 129 | RAICHUR | 6 | 1999-07-22 | 210 | THERMAL | KARNATAKA | STATE | KPCL | COAL | OIL | 959.589 | 904.9197 | 8.6928 | 3152.59 | 1114276.7974 | 9243.0534 | 1123519.8508 | 1.1708
| 129 | RAICHUR | 7 | 2002-12-11 | 210 | THERMAL | KARNATAKA | STATE | KPCL | COAL | OIL | 943.384 | 884.4129 | 8.6498 | 4233.11 | 1087550.3572 | 12403.8668 | 1099954.224 | 1.166
| 129 | RAICHUR | 8 | 2010-06-26 | 250 | THERMAL | KARNATAKA | STATE | KPCL | COAL | OIL | 1043.994 | 1009.5372 | 0 | 3877.3 | 1229059.2928 | 11375.0877 | 1240434.3804 | 1.1882
| 130 | RAIGARH TPP(OP JINDAL TPS) | 0 |  | 1000 | THERMAL | CHATTISGARH | PVT | JSW ENERGY | COAL | OIL | 6795.32 | 5619.3 | 0 | 674.9 | 6552341.0576 | 2008.6723 | 6554349.7299 | 0.96454
| 130 | RAIGARH TPP(OP JINDAL TPS) | 1 | 2007-12-08 | 250 | THERMAL | CHATTISGARH | PVT | JSW ENERGY | COAL | OIL | 1759.91 | 1474.7 | 0 | 52.6 | 1719562.4647 | 156.6528 | 1719719.1174 | 0.97716
| 130 | RAIGARH TPP(OP JINDAL TPS) | 2 | 2008-03-06 | 250 | THERMAL | CHATTISGARH | PVT | JSW ENERGY | COAL | OIL | 1668.19 | 1367.6 | 0 | 184.1 | 1594679.3427 | 549.285 | 1595228.6277 | 0.95626
| 130 | RAIGARH TPP(OP JINDAL TPS) | 3 | 2008-02-10 | 250 | THERMAL | CHATTISGARH | PVT | JSW ENERGY | COAL | OIL | 1577.293 | 1321.3 | 0 | 258.5 | 1540691.5878 | 767.3484 | 1541458.9363 | 0.97728
| 130 | RAIGARH TPP(OP JINDAL TPS) | 4 | 2008-06-17 | 250 | THERMAL | CHATTISGARH | PVT | JSW ENERGY | COAL | OIL | 1789.934 | 1455.7 | 0 | 179.7 | 1697407.6624 | 535.3862 | 1697943.0486 | 0.94861
| 131 | RAIKHEDA | 0 |  | 1370 | THERMAL | CHATTISGARH | PVT | Raipur Energen Limited | COAL | OIL | 7838.01 | 5508.88 | 270.18 | 1670 | 7264633.9858 | 5031.293 | 7269665.2787 | 0.92749
| 131 | RAIKHEDA | 1 | 2015-02-27 | 685 | THERMAL | CHATTISGARH | PVT | Raipur Energen Limited | COAL | OIL | 3676.62 | 2663.92 | 127.34 | 1128 | 3518302.5729 | 3397.6076 | 3521700.1805 | 0.95786
| 131 | RAIKHEDA | 2 | 2016-03-28 | 685 | THERMAL | CHATTISGARH | PVT | Raipur Energen Limited | COAL | OIL | 4161.39 | 2844.96 | 142.84 | 542 | 3746331.4128 | 1633.6854 | 3747965.0982 | 0.90065
| 132 | RAJIV GANDHI TPS HISAR | 0 |  | 1200 | THERMAL | HARYANA | STATE | HPGCL | COAL | OIL | 4002.83 | 3203.89 | 1.16 | 5472.57 | 3910889.8213 | 16630.1378 | 3927519.9591 | 0.98119
| 132 | RAJIV GANDHI TPS HISAR | 1 | 2010-03-31 | 600 | THERMAL | HARYANA | STATE | HPGCL | COAL | OIL | 2341.4374 | 1869.7128 | 0.56144 | 2728.26 | 2273005.3043 | 8290.6824 | 2281295.9867 | 0.97431
| 132 | RAJIV GANDHI TPS HISAR | 2 | 2010-10-01 | 600 | THERMAL | HARYANA | STATE | HPGCL | COAL | OIL | 1661.3926 | 1334.1783 | 0.60349 | 2744.31 | 1637884.517 | 8339.4554 | 1646223.9724 | 0.99087
| 133 | RAJPURA TPP | 0 |  | 1400 | THERMAL | PUNJAB | PVT | NABHA POWER LTD | COAL | OIL | 9873.66 | 5961 | 39 | 786 | 8580899.6374 | 2247.7979 | 8583147.4353 | 0.8693
| 133 | RAJPURA TPP | 1 | 2014-02-01 | 700 | THERMAL | PUNJAB | PVT | NABHA POWER LTD | COAL | OIL | 4888.34 | 2966 | 17 | 347 | 4266341.0314 | 992.3484 | 4267333.3798 | 0.87296
| 133 | RAJPURA TPP | 2 | 2014-07-06 | 700 | THERMAL | PUNJAB | PVT | NABHA POWER LTD | COAL | OIL | 4985.32 | 2995 | 22 | 439 | 4314558.606 | 1255.4495 | 4315814.0555 | 0.8657
| 134 | RATIJA TPP | 0 |  | 100 | THERMAL | CHATTISGARH | PVT | SCPL LTD | COAL | OIL | 550.14 | 858.07 | 0 | 195.79 | 709732.7833 | 559.919 | 710292.7023 | 1.2911
| 398 | RATIJA TPP | 1 | 2013-02-04 | 50 | THERMAL | CHATTISGARH | PVT | SCPL LTD | COAL | OIL | 279.134 | 452.6952 | 0 | 31.35 | 374517.373 | 89.6545 | 374607.0275 | 1.342
| 398 | RATIJA TPP | 2 | 2016-11-10 | 50 | THERMAL | CHATTISGARH | PVT | SCPL LTD | COAL | OIL | 271.01 | 405.3751 | 0 | 164.44 | 335215.4104 | 470.2645 | 335685.6748 | 1.2386
| 135 | Dr. M.V.R. RAYALSEEMA | 0 |  | 1650 | THERMAL | ANDHRA PRADESH | STATE | APGENCO | COAL | OIL | 9439.39 | 8163.27 | 0 | 8494.4 | 9890203.2381 | 24571.5753 | 9914774.8134 | 1.0504
| 135 | Dr. M.V.R. RAYALSEEMA | 1 | 1994-04-27 | 210 | THERMAL | ANDHRA PRADESH | STATE | APGENCO | COAL | OIL | 1173.985 | 1097.808 | 0 | 1559.183 | 1290917.5298 | 4510.2196 | 1295427.7494 | 1.1034
| 135 | Dr. M.V.R. RAYALSEEMA | 2 | 1995-02-25 | 210 | THERMAL | ANDHRA PRADESH | STATE | APGENCO | COAL | OIL | 1198.03 | 1131.622 | 0 | 1652.138 | 1328104.0607 | 4779.1088 | 1332883.1695 | 1.1126
| 135 | Dr. M.V.R. RAYALSEEMA | 3 | 2007-01-25 | 210 | THERMAL | ANDHRA PRADESH | STATE | APGENCO | COAL | OIL | 1333.901 | 1188.573 | 0 | 605.791 | 1400353.6413 | 1752.3603 | 1402106.0017 | 1.0511
| 135 | Dr. M.V.R. RAYALSEEMA | 4 | 2007-11-20 | 210 | THERMAL | ANDHRA PRADESH | STATE | APGENCO | COAL | OIL | 1288.813 | 1184.486 | 0 | 945.326 | 1394190.5051 | 2734.5269 | 1396925.032 | 1.0839
| 135 | Dr. M.V.R. RAYALSEEMA | 5 | 2010-12-31 | 210 | THERMAL | ANDHRA PRADESH | STATE | APGENCO | COAL | OIL | 1185.66 | 1086.581 | 0 | 1022.456 | 1284722.4761 | 2957.6394 | 1287680.1155 | 1.086
| 135 | Dr. M.V.R. RAYALSEEMA | 6 | 2018-03-12 | 600 | THERMAL | ANDHRA PRADESH | STATE | APGENCO | COAL | OIL | 3258.999 | 2474.197 | 0 | 2709.5 | 3191915.0251 | 7837.7202 | 3199752.7453 | 0.98182
| 136 | RIHAND | 0 |  | 3000 | THERMAL | UTTAR PRADESH | CENTER | NTPC | COAL | OIL | 21887 | 14565.1 | 0 | 5788 | 20916653.825 | 15323.3151 | 20931977.1401 | 0.95637
| 136 | RIHAND | 1 | 1988-03-31 | 500 | THERMAL | UTTAR PRADESH | CENTER | NTPC | COAL | OIL | 3747 | 2518.9 | 0 | 1233 | 3620311.5417 | 3265.545 | 3623577.0867 | 0.96706
| 136 | RIHAND | 2 | 1989-07-05 | 500 | THERMAL | UTTAR PRADESH | CENTER | NTPC | COAL | OIL | 3756 | 2522 | 0 | 554 | 3622853.7338 | 1471.8386 | 3624325.5724 | 0.96494
| 136 | RIHAND | 3 | 2005-01-31 | 500 | THERMAL | UTTAR PRADESH | CENTER | NTPC | COAL | OIL | 3546 | 2367.1 | 0 | 997 | 3396748.2466 | 2638.2286 | 3399386.4753 | 0.95865
| 136 | RIHAND | 4 | 2005-09-24 | 500 | THERMAL | UTTAR PRADESH | CENTER | NTPC | COAL | OIL | 3387 | 2268.6 | 0 | 1400 | 3256262.9562 | 3705.4347 | 3259968.391 | 0.96249
| 136 | RIHAND | 5 | 2012-05-25 | 500 | THERMAL | UTTAR PRADESH | CENTER | NTPC | COAL | OIL | 3550 | 2336.2 | 0 | 919 | 3355065.8028 | 2427.0969 | 3357492.8998 | 0.94577
| 136 | RIHAND | 6 | 2013-10-07 | 500 | THERMAL | UTTAR PRADESH | CENTER | NTPC | COAL | OIL | 3901 | 2552.3 | 0 | 685 | 3665411.5438 | 1815.1711 | 3667226.7149 | 0.94007
| 137 | ROPAR | 0 |  | 840 | THERMAL | PUNJAB | STATE | PSEB | COAL | OIL | 3573.65 | 2716.08 | 0 | 7917.61 | 4211765.4503 | 22416.3042 | 4234181.7545 | 1.1848
| 137 | ROPAR | 3 | 1988-03-31 | 210 | THERMAL | PUNJAB | STATE | PSEB | COAL | OIL | 782.06 | 594.301 | 0 | 1643.88 | 921568.7961 | 4654.1462 | 926222.9423 | 1.1843
| 137 | ROPAR | 4 | 1989-01-29 | 210 | THERMAL | PUNJAB | STATE | PSEB | COAL | OIL | 806.46 | 612.852 | 0 | 2381.74 | 950335.4022 | 6743.1723 | 957078.5745 | 1.1868
| 137 | ROPAR | 5 | 1992-03-29 | 210 | THERMAL | PUNJAB | STATE | PSEB | COAL | OIL | 836.22 | 635.468 | 0 | 1763.72 | 985405.5096 | 4993.4367 | 990398.9462 | 1.1844
| 137 | ROPAR | 6 | 1993-03-30 | 210 | THERMAL | PUNJAB | STATE | PSEB | COAL | OIL | 1148.91 | 873.461 | 0 | 2128.27 | 1354455.7425 | 6025.5491 | 1360481.2916 | 1.1841
| 138 | ROSA TPP PH - 1 | 0 |  | 1200 | THERMAL | UTTAR PRADESH | PVT | ROSA POWER COMPANY | COAL | OIL | 7028.3 | 4720.71 | 0 | 433.4 | 6808154.2623 | 1363.2541 | 6809517.5164 | 0.96887
| 138 | ROSA TPP PH - 1 | 1 | 2010-02-10 | 300 | THERMAL | UTTAR PRADESH | PVT | ROSA POWER COMPANY | COAL | OIL | 1658.8453 | 1127.98 | 0 | 145.4 | 1626761.6478 | 457.3538 | 1627219.0017 | 0.98093
| 138 | ROSA TPP PH - 1 | 2 | 2010-06-26 | 300 | THERMAL | UTTAR PRADESH | PVT | ROSA POWER COMPANY | COAL | OIL | 1940.9151 | 1329.285 | 0 | 62.5 | 1917081.7364 | 196.5929 | 1917278.3294 | 0.98782
| 138 | ROSA TPP | 3 | 2011-12-28 | 300 | THERMAL | UTTAR PRADESH | PVT | ROSA POWER COMPANY | COAL | OIL | 1781.1524 | 1180.7 | 0 | 40 | 1702793.9127 | 125.8195 | 1702919.7321 | 0.95608
| 138 | ROSA TPP | 4 | 2012-03-28 | 300 | THERMAL | UTTAR PRADESH | PVT | ROSA POWER COMPANY | COAL | OIL | 1647.3752 | 1082.74 | 0 | 185.5 | 1561516.9653 | 583.4879 | 1562100.4532 | 0.94824
| 139 | SAGARDIGHI TPP | 0 |  | 1600 | THERMAL | WEST BENGAL | STATE | WBPDC | COAL | OIL | 10621.06 | 7660.25 | 0 | 3879.27 | 9981013.5414 | 10180.2197 | 9991193.7611 | 0.9407
| 414 | SAGARDIGHI TPP | 1 | 2007-12-21 | 300 | THERMAL | WEST BENGAL | STATE | WBPDC | COAL | OIL | 1925.911 | 1352.76 | 0 | 608.48 | 1839817.8867 | 1596.8108 | 1841414.6975 | 0.95613
| 414 | SAGARDIGHI TPP | 2 | 2008-07-20 | 300 | THERMAL | WEST BENGAL | STATE | WBPDC | COAL | OIL | 2031.666 | 1421.01 | 0 | 904.74 | 1932641.1301 | 2374.2745 | 1935015.4047 | 0.95243
| 414 | SAGARDIGHI TPP | 3 | 2015-12-14 | 500 | THERMAL | WEST BENGAL | STATE | WBPDC | COAL | OIL | 3076.082 | 2236.799 | 0 | 1475.9 | 2841981.4897 | 3873.1478 | 2845854.6376 | 0.92516
| 414 | SAGARDIGHI TPP | 4 | 2016-12-15 | 500 | THERMAL | WEST BENGAL | STATE | WBPDC | COAL | OIL | 3587.398 | 2649.682 | 0 | 890.15 | 3366573.0348 | 2335.9866 | 3368909.0214 | 0.9391
| 140 | SALAYA TPP | 0 |  | 1200 | THERMAL | GUJARAT | PVT | ESSAR power Gujarat Ltd | COAL | OIL | 3764 | 0 | 1949 | 2399.9 | 3522275.954 | 7150.5087 | 3529426.4627 | 0.93768
| 140 | SALAYA TPP | 1 | 2012-02-22 | 600 | THERMAL | GUJARAT | PVT | ESSAR ENERGY LTD | COAL | OIL | 2331 | 0 | 1203 | 1436.8 | 2165382.805 | 4307.0031 | 2169689.8081 | 0.9308
| 140 | SALAYA TPP | 2 | 2012-06-13 | 600 | THERMAL | GUJARAT | PVT | ESSAR ENERGY LTD | COAL | OIL | 1433 | 0 | 746 | 963.1 | 1356893.149 | 2843.5056 | 1359736.6546 | 0.94887
| 141 | SALORA | 0 |  | 135 | THERMAL | CHATTISGARH | PVT | Vandana Vidyut Ltd | COAL | - | 0 | 0 | 0 | 0 | 0 | 0 | 0 | 0
| 141 | SALORA | 1 | 2014-04-10 | 135 | THERMAL | CHATTISGARH | PVT | Vandana Vidyut Ltd | COAL | - | 0 | 0 | 0 | 0 | 0 | 0 | 0 | 0
| 142 | SANJAY GANDHI | 0 |  | 1340 | THERMAL | MADHYA PRADESH | STATE | MPGPCL | COAL | OIL | 7296.27 | 5490.32 | 0 | 5763.4 | 8003988.239 | 16482.1352 | 8020470.3742 | 1.0993
| 142 | SANJAY GANDHI | 1 | 1993-03-26 | 210 | THERMAL | MADHYA PRADESH | STATE | MPGPCL | COAL | OIL | 980.765 | 811.566 | 0 | 1170 | 1170740.3396 | 3345.9587 | 1174086.2982 | 1.1971
| 142 | SANJAY GANDHI | 2 | 1994-03-27 | 210 | THERMAL | MADHYA PRADESH | STATE | MPGPCL | COAL | OIL | 1172.626 | 944.372 | 0 | 891 | 1362322.2214 | 2548.0762 | 1364870.2976 | 1.1639
| 142 | SANJAY GANDHI | 3 | 1999-02-28 | 210 | THERMAL | MADHYA PRADESH | STATE | MPGPCL | COAL | OIL | 1165.271 | 939.16 | 0 | 1050 | 1354803.5493 | 3002.7834 | 1357806.3327 | 1.1652
| 142 | SANJAY GANDHI | 4 | 1999-11-23 | 210 | THERMAL | MADHYA PRADESH | STATE | MPGPCL | COAL | OIL | 1274.3 | 1013.154 | 0 | 626.3 | 1461545.0351 | 1791.0888 | 1463336.1239 | 1.1483
| 142 | SANJAY GANDHI | 5 | 2008-08-27 | 500 | THERMAL | MADHYA PRADESH | STATE | MPGPCL | COAL | OIL | 2703.304 | 1782.067 | 0 | 2026.1 | 2654577.0935 | 5794.2281 | 2660371.3216 | 0.98412
| 143 | SANTALDIH | 0 |  | 500 | THERMAL | WEST BENGAL | STATE | WBPDC | COAL | OIL | 3623.25 | 2665.88 | 0 | 668 | 3631738.9906 | 2037.2138 | 3633776.2044 | 1.0029
| 143 | SANTALDIH | 5 | 2007-11-07 | 250 | THERMAL | WEST BENGAL | STATE | WBPDC | COAL | OIL | 1771.3108 | 1327.5245 | 0 | 303.5 | 1803718.8594 | 925.5904 | 1804644.4498 | 1.0188
| 143 | SANTALDIH | 6 | 2011-06-29 | 250 | THERMAL | WEST BENGAL | STATE | WBPDC | COAL | OIL | 1851.9439 | 1338.3557 | 0 | 364.5 | 1828020.1312 | 1111.6234 | 1829131.7546 | 0.98768
| 144 | SASAN UMPP | 0 |  | 3960 | THERMAL | MADHYA PRADESH | PVT | RELIANCE POWER | COAL | OIL | 30544.5 | 17992.3 | 0 | 3139.3 | 27814159.1602 | 9327.7068 | 27823486.867 | 0.91092
| 144 | SASAN UMPP | 1 | 2013-12-18 | 660 | THERMAL | MADHYA PRADESH | PVT | RELIANCE POWER | COAL | OIL | 4715.3 | 2703.7 | 0 | 335.7 | 4257176.4162 | 998.4341 | 4258174.8502 | 0.90305 | CDM#3690
| 144 | SASAN UMPP | 2 | 2013-05-30 | 660 | THERMAL | MADHYA PRADESH | PVT | RELIANCE POWER | COAL | OIL | 5191.9 | 3152.9 | 0 | 705.1 | 4733652.7899 | 2094.7994 | 4735747.5893 | 0.91214 | CDM#3690
| 144 | SASAN UMPP | 3 | 2014-03-25 | 660 | THERMAL | MADHYA PRADESH | PVT | RELIANCE POWER | COAL | OIL | 5068.7 | 2992.4 | 0 | 384.7 | 4681108.5907 | 1140.8027 | 4682249.3934 | 0.92376 | CDM#3690
| 144 | SASAN UMPP | 4 | 2014-05-21 | 660 | THERMAL | MADHYA PRADESH | PVT | RELIANCE POWER | COAL | OIL | 4841.3 | 2885.5 | 0 | 655.2 | 4410994.7203 | 1948.1617 | 4412942.882 | 0.91152 | CDM#3690
| 144 | SASAN UMPP | 5 | 2014-08-24 | 660 | THERMAL | MADHYA PRADESH | PVT | RELIANCE POWER | COAL | OIL | 5375.1 | 3060.5 | 0 | 520.1 | 4865421.3646 | 1544.8957 | 4866966.2603 | 0.90547 | CDM#3690
| 144 | SASAN UMPP | 6 | 2015-03-19 | 660 | THERMAL | MADHYA PRADESH | PVT | RELIANCE POWER | COAL | OIL | 5352.2 | 3197.3 | 0 | 538.5 | 4865805.2785 | 1600.6133 | 4867405.8918 | 0.90942 | CDM#3690
| 145 | SATPURA | 0 |  | 1330 | THERMAL | MADHYA PRADESH | STATE | MPGPCL | COAL | OIL | 3579.95 | 2480.75 | 0 | 1144.26 | 3549485.8352 | 3376.808 | 3552862.6433 | 0.99243
| 145 | SATPURA | 6 | 1979-03-30 | 200 | THERMAL | MADHYA PRADESH | STATE | MPGPCL | COAL | OIL | 0 | 0 | 0 | 0 | 0 | 0 | 0 | 0
| 145 | SATPURA | 7 | 1980-09-20 | 210 | THERMAL | MADHYA PRADESH | STATE | MPGPCL | COAL | OIL | 0 | 0 | 0 | 0 | 0 | 0 | 0 | 0
| 145 | SATPURA | 8 | 1983-01-25 | 210 | THERMAL | MADHYA PRADESH | STATE | MPGPCL | COAL | OIL | 0 | 0 | 0 | 0 | 0 | 0 | 0 | 0
| 145 | SATPURA | 9 | 1984-02-27 | 210 | THERMAL | MADHYA PRADESH | STATE | MPGPCL | COAL | OIL | 0 | 0 | 0 | 0 | 0 | 0 | 0 | 0
| 145 | SATPURA | 10 | 2013-03-22 | 250 | THERMAL | MADHYA PRADESH | STATE | MPGPCL | COAL | OIL | 1885.636 | 1310.681 | 0 | 492.137 | 1875336.0449 | 1455.5437 | 1876791.5886 | 0.99531
| 145 | SATPURA | 11 | 2013-12-25 | 250 | THERMAL | MADHYA PRADESH | STATE | MPGPCL | COAL | OIL | 1694.305 | 1170.071 | 0 | 652.125 | 1674149.7904 | 1921.2643 | 1676071.0546 | 0.98924
| 146 | SEIONI TPP | 0 |  | 600 | THERMAL | MADHYA PRADESH | PVT | JHABUA POWER LTD | COAL | OIL | 3372.3599 | 2920.7138 | 0 | 1859.9 | 3388454.6637 | 5584.8769 | 3394039.5406 | 1.0064
| 146 | SEIONI TPP | 1 | 2016-03-22 | 600 | THERMAL | MADHYA PRADESH | PVT | JHABUA POWER LTD | COAL | OIL | 3372.3599 | 2920.7138 | 0 | 1859.9 | 3388454.6637 | 5584.8769 | 3394039.5406 | 1.0064
| 147 | SEMBCORP GAYATRI(SGPL TPP) | 0 |  | 1320 | THERMAL | ANDHRA PRADESH | PVT | SGPL | COAL | OIL | 8817.88 | 2260.26 | 3304.77 | 904 | 7731861.2044 | 2677.3632 | 7734538.5675 | 0.87714
| 147 | SEMBCORP GAYATRI (SGPL TPP) | 1 | 2016-11-12 | 660 | THERMAL | ANDHRA PRADESH | PVT | SGPL | COAL | OIL | 4452.91 | 940.639 | 1832.729 | 622.1 | 3890133.6192 | 1847.2164 | 3891980.8355 | 0.87403
| 147 | SEMBCORP GAYATRI (SGPL TPP) | 2 | 2017-02-15 | 660 | THERMAL | ANDHRA PRADESH | PVT | SGPL | COAL | OIL | 4364.97 | 1319.621 | 1472.044 | 280.9 | 3841727.5852 | 830.1468 | 3842557.732 | 0.88032
| 148 | SHIRPUR | 0 |  | 300 | THERMAL | MAHARASHTRA | PVT | SHIRPUR POWER PVT LTD | COAL | - | 310.76 | 215 | 12 | 976 | 353006.5678 | 2958.6282 | 355965.196 | 1.1455
| 148 | SHIRPUR | 1 | 2017-09-28 | 150 | THERMAL | MAHARASHTRA | PVT | SHIRPUR POWER PVT LTD | COAL | - | 179.943 | 131 | 7 | 889 | 214716.1066 | 2694.898 | 217411.0046 | 1.2082
| 148 | SHIRPUR | 2 | 2024-01-13 | 150 | THERMAL | MAHARASHTRA | PVT | SHIRPUR POWER PVT LTD | COAL |  | 130.818 | 84 | 5 | 87 | 138290.4612 | 263.7302 | 138554.1914 | 1.0591
| 149 | Shri Singaji MALWA TPP | 0 |  | 2520 | THERMAL | MADHYA PRADESH | STATE | MPPGCL | COAL | OIL | 14075.25 | 10443.28 | 0 | 10023.59 | 13747565.4593 | 29585.308 | 13777150.7673 | 0.97882
| 149 | Shri Singaji MALWA TPP | 1 | 2013-11-18 | 600 | THERMAL | MADHYA PRADESH | STATE | MPPGCL | COAL | OIL | 3477.9 | 2730.054 | 0 | 1615.56 | 3606908.4979 | 4772.6339 | 3611681.1318 | 1.0385
| 149 | Shri Singaji MALWA TPP | 2 | 2014-12-28 | 600 | THERMAL | MADHYA PRADESH | STATE | MPPGCL | COAL | OIL | 3182.54 | 2446.92 | 0 | 2527.99 | 3232835.8859 | 7459.429 | 3240295.3149 | 1.0181
| 149 | Shri Singaji MALWA TPP | 3 | 2018-11-18 | 660 | THERMAL | MADHYA PRADESH | STATE | MPPGCL | COAL | OIL | 4322.35 | 2998.366 | 0 | 2489.89 | 3932964.6838 | 7363.3833 | 3940328.0671 | 0.91162
| 149 | Shri Singaji MALWA TPP | 4 | 2019-03-28 | 660 | THERMAL | MADHYA PRADESH | STATE | MPPGCL | COAL | OIL | 3092.46 | 2267.935 | 0 | 3390.15 | 2974856.3918 | 9989.8617 | 2984846.2535 | 0.9652
| 150 | SIKKA REP. | 0 |  | 500 | THERMAL | GUJARAT | STATE | GSECL | COAL | OIL | 692.48 | 0 | 403.16 | 1538.86 | 733844.4048 | 4582.7856 | 738427.1905 | 1.0664
| 150 | SIKKA EXTN | 3 | 2015-03-29 | 250 | THERMAL | GUJARAT | STATE | GSECL | COAL | OIL | 360.212 | 0 | 212.2878 | 769.292 | 386885.7273 | 2287.1371 | 389172.8644 | 1.0804
| 150 | SIKKA EXTN | 4 | 2015-09-25 | 250 | THERMAL | GUJARAT | STATE | GSECL | COAL | OIL | 332.272 | 0 | 190.8651 | 769.564 | 346958.6775 | 2295.6485 | 349254.3261 | 1.0511
| 151 | SIMHADRI | 0 |  | 2000 | THERMAL | ANDHRA PRADESH | CENTER | NTPC | COAL | OIL | 10943.2 | 7732.93 | 882.85 | 4678.45 | 10599331.356 | 12301.0475 | 10611632.4035 | 0.9697
| 151 | SIMHADRI | 1 | 2002-02-22 | 500 | THERMAL | ANDHRA PRADESH | CENTER | NTPC | COAL | OIL | 2463.09 | 1745.122 | 194.7897 | 1352.281 | 2394983.557 | 3555.5487 | 2398539.1057 | 0.97379
| 151 | SIMHADRI | 2 | 2002-08-24 | 500 | THERMAL | ANDHRA PRADESH | CENTER | NTPC | COAL | OIL | 2888.38 | 2059.543 | 238.3821 | 1345.062 | 2823403.9884 | 3536.5678 | 2826940.5562 | 0.97873
| 151 | SIMHADRI | 3 | 2011-03-31 | 500 | THERMAL | ANDHRA PRADESH | CENTER | NTPC | COAL | OIL | 2638.75 | 1845.589 | 207.1016 | 1192.918 | 2524014.4749 | 3136.5258 | 2527151.0006 | 0.95771
| 151 | SIMHADRI | 4 | 2012-03-30 | 500 | THERMAL | ANDHRA PRADESH | CENTER | NTPC | COAL | OIL | 2952.98 | 2082.684 | 242.58 | 788.194 | 2856929.3357 | 2072.4053 | 2859001.741 | 0.96818
| 152 | SIMHAPURI TPP | 0 |  | 600 | THERMAL | ANDHRA PRADESH | PVT | SIMHAPURI ENERGY P LTD | COAL | OIL | 2764.7 | 0 | 1752.05 | 741 | 2863656.4325 | 2294.9931 | 2865951.4256 | 1.0366
| 152 | SIMHAPURI TPP | 1 | 2012-03-24 | 150 | THERMAL | ANDHRA PRADESH | PVT | SIMHAPURI ENERGY P LTD | COAL | OIL | 541.3 | 0 | 346.518 | 218 | 566373.1991 | 675.1801 | 567048.3792 | 1.0476
| 152 | SIMHAPURI TPP | 2 | 2012-07-02 | 150 | THERMAL | ANDHRA PRADESH | PVT | SIMHAPURI ENERGY P LTD | COAL | OIL | 609.5 | 0 | 389.058 | 285 | 635903.5435 | 882.6896 | 636786.2331 | 1.0448
| 152 | SIMHAPURI TPP | 3 | 2014-02-21 | 150 | THERMAL | ANDHRA PRADESH | PVT | SIMHAPURI ENERGY P LTD | COAL | OIL | 779.73 | 0 | 488.465 | 143 | 798381.2809 | 442.8934 | 798824.1742 | 1.0245
| 152 | SIMHAPURI TPP | 4 | 2014-12-31 | 150 | THERMAL | ANDHRA PRADESH | PVT | SIMHAPURI ENERGY P LTD | COAL | OIL | 834.17 | 0 | 527.999 | 95 | 862998.4091 | 294.2299 | 863292.639 | 1.0349
| 153 | SINGARENI TPP | 0 |  | 1200 | THERMAL | TELANGANA | STATE | SINGARENI COLLIERIES | COAL | OIL | 8308.53 | 5338.91 | 0 | 1322.63 | 7768655.9999 | 4143.0995 | 7772799.0994 | 0.93552
| 153 | SINGARENI TPP | 1 | 2016-03-13 | 600 | THERMAL | TELANGANA | STATE | SINGARENI COLLIERIES | COAL | OIL | 3800.749 | 2436.104 | 0 | 967.5 | 3542784.6428 | 3025.1083 | 3545809.751 | 0.93292
| 153 | SINGARENI TPP | 2 | 2016-11-25 | 600 | THERMAL | TELANGANA | STATE | SINGARENI COLLIERIES | COAL | OIL | 4507.784 | 2902.805 | 0 | 355.13 | 4225871.3572 | 1117.9912 | 4226989.3484 | 0.93771
| 154 | SINGRAULI STPS | 0 |  | 2000 | THERMAL | UTTAR PRADESH | CENTER | NTPC | COAL | OIL | 14542 | 9855.8 | 0 | 3751 | 14214768.08 | 9134.8693 | 14223902.9493 | 0.97813
| 154 | SINGRAULI STPS | 1 | 1982-02-13 | 200 | THERMAL | UTTAR PRADESH | CENTER | NTPC | COAL | OIL | 1424 | 944.1 | 0 | 358 | 1352260.6062 | 911.8018 | 1353172.408 | 0.95026
| 154 | SINGRAULI STPS | 2 | 1982-11-25 | 200 | THERMAL | UTTAR PRADESH | CENTER | NTPC | COAL | OIL | 1561 | 1076.9 | 0 | 190 | 1551052.1044 | 483.9171 | 1551536.0215 | 0.99394
| 154 | SINGRAULI STPS | 3 | 1983-03-28 | 200 | THERMAL | UTTAR PRADESH | CENTER | NTPC | COAL | OIL | 1297 | 895.9 | 0 | 488 | 1293077.6666 | 824.2292 | 1293901.8958 | 0.99761
| 154 | SINGRAULI STPS | 4 | 1983-11-02 | 200 | THERMAL | UTTAR PRADESH | CENTER | NTPC | COAL | OIL | 1589 | 1094.8 | 0 | 341 | 1578494.4946 | 868.5039 | 1579362.9985 | 0.99394
| 154 | SINGRAULI STPS | 5 | 1984-02-26 | 200 | THERMAL | UTTAR PRADESH | CENTER | NTPC | COAL | OIL | 1579 | 1090.1 | 0 | 237 | 1571304.4825 | 603.623 | 1571908.1055 | 0.99551
| 154 | SINGRAULI STPS | 6 | 1986-12-23 | 500 | THERMAL | UTTAR PRADESH | CENTER | NTPC | COAL | OIL | 3846 | 2573.5 | 0 | 748 | 3711476.3566 | 1905.1054 | 3713381.4619 | 0.96552
| 154 | SINGRAULI STPS | 7 | 1987-11-24 | 500 | THERMAL | UTTAR PRADESH | CENTER | NTPC | COAL | OIL | 3246 | 2180.5 | 0 | 1389 | 3157102.3691 | 3537.689 | 3160640.0581 | 0.9737
| 155 | SIPAT STPS | 0 |  | 2980 | THERMAL | CHATTISGARH | CENTER | NTPC | COAL | OIL | 21106.01 | 14699.77 | 0 | 5948 | 19329994.6948 | 15482.5504 | 19345477.2452 | 0.91659
| 155 | SIPAT STPS | 1 | 2007-05-27 | 500 | THERMAL | CHATTISGARH | CENTER | NTPC | COAL | OIL | 3997.67 | 2852.456 | 0 | 315 | 3758799.6709 | 819.94 | 3759619.611 | 0.94045
| 155 | SIPAT STPS | 2 | 2008-12-27 | 500 | THERMAL | CHATTISGARH | CENTER | NTPC | COAL | OIL | 3517.74 | 2478.043 | 0 | 1383 | 3249684.8314 | 3599.9272 | 3253284.7586 | 0.92482
| 155 | SIPAT STPS | 3 | 2011-06-28 | 660 | THERMAL | CHATTISGARH | CENTER | NTPC | COAL | OIL | 4498.65 | 3109.384 | 0 | 1386 | 4078127.2996 | 3607.7362 | 4081735.0358 | 0.90732
| 155 | SIPAT STPS | 4 | 2011-12-24 | 660 | THERMAL | CHATTISGARH | CENTER | NTPC | COAL | OIL | 4231.85 | 2814.394 | 0.000138 | 1715 | 3687153.8316 | 4464.118 | 3691617.9496 | 0.87234
| 155 | SIPAT STPS | 5 | 2012-06-02 | 660 | THERMAL | CHATTISGARH | CENTER | NTPC | COAL | OIL | 4860.1 | 3445.503 | 0.054 | 1149 | 4556229.0613 | 2990.8289 | 4559219.8902 | 0.93809
| 156 | SOLAPUR STPP | 0 |  | 1320 | THERMAL | MAHARASHTRA | CENTER | NTPC | COAL | OIL | 6702 | 4173 | 481 | 3596 | 6135110.8369 | 9802.7466 | 6144913.5836 | 0.91688
| 156 | SOLAPUR STPP | 1 | 2017-04-07 | 660 | THERMAL | MAHARASHTRA | CENTER | NTPC | COAL | OIL | 3044 | 1969.6 | 208 | 2259 | 2868026.7519 | 6154.7031 | 2874181.455 | 0.94421
| 156 | SOLAPUR STPP | 2 | 2019-03-30 | 660 | THERMAL | MAHARASHTRA | CENTER | NTPC | COAL | OIL | 3658 | 2203.4 | 273 | 1337 | 3267084.085 | 3648.0436 | 3270732.1286 | 0.89413
| 157 | SOUTHERN REPL. | 0 |  | 135 | THERMAL | WEST BENGAL | PVT | CESC | COAL | OIL | 582.26 | 453.52 | 0 | 388.2 | 732703.5157 | 1195.7662 | 733899.2819 | 1.2604
| 157 | SOUTHERN REPL. | 1 | 1990-08-12 | 67.5 | THERMAL | WEST BENGAL | PVT | CESC | COAL | OIL | 251.56 | 198.16 | 0 | 164.3 | 319383.9868 | 506.0906 | 319890.0775 | 1.2716
| 157 | SOUTHERN REPL. | 2 | 1991-04-10 | 67.5 | THERMAL | WEST BENGAL | PVT | CESC | COAL | OIL | 330.7043 | 255.36 | 0 | 223.9 | 413319.5289 | 689.6756 | 414009.2044 | 1.2519
| 158 | STERLITE TPP(VEDANTA) | 0 |  | 600 | THERMAL | ORISSA | PVT | STERLITE ENERGY | COAL | OIL | 2768.59 | 2323.341 | 0 | 1159.13 | 2507388.7244 | 3577.0772 | 2510965.8016 | 0.90695
| 158 | STERLITE TPP(VEDANTA) | 2 | 2010-08-01 | 0 | THERMAL | ORISSA | PVT | STERLITE ENERGY | COAL | OIL | 0 | 0 | 0 | 0 | 0 | 0 | 0 | 0
| 158 | STERLITE TPP(VEDANTA) | 2 | 2011-01-01 | 600 | THERMAL | ORISSA | PVT | STERLITE ENERGY | COAL | OIL | 2768.59 | 2323.341 | 0 | 1159.13 | 2507388.7244 | 3577.0772 | 2510965.8016 | 0.90695
| 158 | STERLITE TPP(VEDANTA) | 2 | 2011-01-01 | 0 | THERMAL | ORISSA | PVT | STERLITE ENERGY | COAL | OIL | 0 | 0 | 0 | 0 | 0 | 0 | 0 | 0
| 158 | STERLITE TPP(VEDANTA) | 2 | 2012-01-01 | 0 | THERMAL | ORISSA | PVT | STERLITE ENERGY | COAL | OIL | 0 | 0 | 0 | 0 | 0 | 0 | 0 | 0
| 159 | SURAT LIG. | 0 |  | 500 | THERMAL | GUJARAT | PVT | GIPCL | LIGN | OIL | 2688.1 | 3075.34 | 124.72 | 1004.25 | 3415673.7694 | 2884.8011 | 3418558.5705 | 1.2717
| 159 | SURAT LIG. | 1 | 2000-01-16 | 125 | THERMAL | GUJARAT | PVT | GIPCL | LIGN | OIL | 669.722 | 776 | 29.67 | 273.8 | 858462.2361 | 786.5351 | 859248.7712 | 1.283
| 159 | SURAT LIG. | 2 | 1999-11-06 | 125 | THERMAL | GUJARAT | PVT | GIPCL | LIGN | OIL | 606.478 | 696.45 | 29.92 | 246.45 | 776966.8988 | 707.8973 | 777674.7961 | 1.2823
| 159 | SURAT LIG. | 3 | 2010-04-12 | 125 | THERMAL | GUJARAT | PVT | GIPCL | LIGN | OIL | 683.844 | 771.423 | 33.554 | 206 | 861043.1305 | 591.7685 | 861634.899 | 1.26
| 159 | SURAT LIG. | 4 | 2010-04-23 | 125 | THERMAL | GUJARAT | PVT | GIPCL | LIGN | OIL | 728.061 | 831.473 | 31.575 | 278 | 919201.5039 | 798.6003 | 920000.1042 | 1.2636
| 160 | SURATGARH | 0 |  | 2820 | THERMAL | RAJASTHAN | STATE | RRVUNL | COAL | OIL | 12427.49 | 9253.02 | 229.08 | 34954.21 | 12921412.6672 | 101924.2424 | 13023336.9096 | 1.0479
| 160 | SURATGARH | 1 | 1998-05-10 | 250 | THERMAL | RAJASTHAN | STATE | RRVUNL | COAL | OIL | 1208.541 | 1030.824 | 0 | 3555.773 | 1270803.1877 | 10424.0137 | 1281227.2014 | 1.0601
| 160 | SURATGARH | 2 | 2000-03-28 | 250 | THERMAL | RAJASTHAN | STATE | RRVUNL | COAL | OIL | 1172.667 | 979.62 | 0 | 3754.664 | 1219198.1267 | 11004.93 | 1230203.0566 | 1.0491
| 160 | SURATGARH | 3 | 2001-10-29 | 250 | THERMAL | RAJASTHAN | STATE | RRVUNL | COAL | OIL | 1075.738 | 905.176 | 0 | 6274.112 | 1129981.4809 | 18387.6443 | 1148369.1252 | 1.0675
| 160 | SURATGARH | 4 | 2002-03-25 | 250 | THERMAL | RAJASTHAN | STATE | RRVUNL | COAL | OIL | 867.9 | 739.498 | 0 | 6295.706 | 917546.2425 | 18432.9258 | 935979.1684 | 1.0784
| 160 | SURATGARH | 5 | 2003-06-30 | 250 | THERMAL | RAJASTHAN | STATE | RRVUNL | COAL | OIL | 1039.196 | 862.806 | 0 | 5830.074 | 1089198.1307 | 17081.293 | 1106279.4237 | 1.0646
| 160 | SURATGARH | 6 | 2009-08-29 | 250 | THERMAL | RAJASTHAN | STATE | RRVUNL | COAL | OIL | 993.416 | 832.336 | 0 | 5125.687 | 1036841.1872 | 15014.6069 | 1051855.7941 | 1.0588
| 160 | SURATGARH | 7 | 2020-03-15 | 660 | THERMAL | RAJASTHAN | STATE | RRVUNL | COAL | OIL | 2967.932 | 1912.487 | 120.558 | 1830.827 | 3081324.1469 | 5149.2212 | 3086473.3681 | 1.0399
| 160 | SURATGARH | 8 | 2021-10-06 | 660 | THERMAL | RAJASTHAN | STATE | RRVUNL | COAL | OIL | 3102.1051 | 1990.271 | 108.516 | 2287.372 | 3176520.1646 | 6429.6076 | 3182949.7722 | 1.0261
| 161 | SVPL | 0 |  | 63 | THERMAL | CHATTISGARH | PVT | SV POWER LTD | COAL | - | 284.743 | 510.395 | 0 | 40 | 373270.6594 | 108.6722 | 373379.3316 | 1.3113
| 161 | SVPL | 1 | 2011-12-07 | 63 | THERMAL | CHATTISGARH | PVT | SV POWER LTD | COAL | - | 284.743 | 510.395 | 0 | 40 | 373270.6594 | 108.6722 | 373379.3316 | 1.3113
| 162 | SWASTIK KORBA | 0 |  | 25 | THERMAL | CHATTISGARH | PVT | SP&ML | COAL | - | 0 | 0 | 0 | 0 | 0 | 0 | 0 | 0
| 162 | SWASTIK KORBA | 1 | 2015-03-31 | 25 | THERMAL | CHATTISGARH | PVT | SP&ML | COAL | - | 0 | 0 | 0 | 0 | 0 | 0 | 0 | 0
| 163 | TALCHER STPS | 0 |  | 3000 | THERMAL | ORISSA | CENTER | NTPC | COAL | OIL | 21235.34 | 16339.3 | 242.78 | 6353.07 | 20244909.588 | 18067.0945 | 20262976.6824 | 0.95421
| 163 | TALCHER STPS | 1 | 1995-02-19 | 500 | THERMAL | ORISSA | CENTER | NTPC | COAL | OIL | 3057.83 | 2411.615 | 42.297 | 3105.07 | 2983939.4657 | 8820.5512 | 2992760.0169 | 0.97872
| 163 | TALCHER STPS | 2 | 1996-03-27 | 500 | THERMAL | ORISSA | CENTER | NTPC | COAL | OIL | 3753.28 | 2891.275 | 45.988 | 716 | 3579273.9961 | 2027.3 | 3581301.2961 | 0.95418
| 163 | TALCHER STPS | 3 | 2003-01-04 | 500 | THERMAL | ORISSA | CENTER | NTPC | COAL | OIL | 3309.55 | 2562.488 | 27.828 | 1035 | 3167512.8459 | 2950.8026 | 3170463.6485 | 0.95797
| 163 | TALCHER STPS | 4 | 2003-10-25 | 500 | THERMAL | ORISSA | CENTER | NTPC | COAL | OIL | 3359.26 | 2568.611 | 29.347 | 1089 | 3192982.4878 | 3108.0992 | 3196090.587 | 0.95143
| 163 | TALCHER STPS | 5 | 2004-05-13 | 500 | THERMAL | ORISSA | CENTER | NTPC | COAL | OIL | 3873.44 | 2946.255 | 47.817 | 266 | 3652459.6759 | 758.3523 | 3653218.0282 | 0.94315
| 163 | TALCHER STPS | 6 | 2005-02-06 | 500 | THERMAL | ORISSA | CENTER | NTPC | COAL | OIL | 3881.98 | 2959.038 | 49.485 | 142 | 3668741.1166 | 401.9892 | 3669143.1058 | 0.94517
| 164 | TALWANDI SABO | 0 |  | 1980 | THERMAL | PUNJAB | PVT | Talwandi Sabo Power | COAL | OIL | 10278.4 | 7672.91 | 7.92 | 2995.01 | 9326045.0546 | 9090.5804 | 9335135.635 | 0.90823
| 164 | TALWANDI SABO | 1 | 2014-06-17 | 660 | THERMAL | PUNJAB | PVT | Talwandi Sabo Power | COAL | OIL | 3439.1023 | 2552.3518 | 7.918 | 1016.53 | 3110510.371 | 3085.4146 | 3113595.7856 | 0.90535
| 164 | TALWANDI SABO | 2 | 2015-10-30 | 660 | THERMAL | PUNJAB | PVT | Talwandi Sabo Power | COAL | OIL | 3318.7282 | 2478.9648 | 0 | 993.25 | 3009059.3263 | 3014.7542 | 3012074.0805 | 0.9076
| 164 | TALWANDI SABO | 3 | 2016-03-29 | 660 | THERMAL | PUNJAB | PVT | Talwandi Sabo Power | COAL | OIL | 3520.5732 | 2641.6028 | 0 | 985.23 | 3206475.3574 | 2990.4116 | 3209465.7689 | 0.91163
| 165 | TAMNAR TPP | 0 |  | 2400 | THERMAL | CHATTISGARH | PVT | OP JINDAL | COAL | OIL | 16240.57 | 12505.6 | 313.6 | 3099.5 | 14872201.4839 | 9307.1272 | 14881508.6111 | 0.91632
| 165 | TAMNAR TPP | 1 | 2014-03-10 | 600 | THERMAL | CHATTISGARH | PVT | OP JINDAL | COAL | OIL | 4455.233 | 3286.5 | 186.6 | 868.3 | 4107278.1151 | 2607.3168 | 4109885.432 | 0.92248
| 165 | TAMNAR TPP | 2 | 2014-03-30 | 600 | THERMAL | CHATTISGARH | PVT | OP JINDAL | COAL | OIL | 3760.157 | 2842.4 | 127 | 946 | 3486646.2632 | 2840.6331 | 3489486.8963 | 0.92802
| 165 | TAMNAR TPP | 3 | 2014-03-31 | 600 | THERMAL | CHATTISGARH | PVT | OP JINDAL | COAL | OIL | 3988.097 | 3189.1 | 0 | 760.7 | 3639994.5924 | 2284.2174 | 3642278.8097 | 0.91329
| 165 | TAMNAR TPP | 4 | 2015-03-26 | 600 | THERMAL | CHATTISGARH | PVT | OP JINDAL | COAL | OIL | 4037.08 | 3187.6 | 0 | 524.5 | 3638282.5132 | 1574.9599 | 3639857.4731 | 0.90161
| 166 | TANDA | 0 |  | 1760 | THERMAL | UTTAR PRADESH | CENTER | NTPC | COAL | OIL | 9623 | 5838 | 868 | 7832 | 9377326.4134 | 21009.2345 | 9398335.6479 | 0.97665
| 166 | TANDA | 1 | 1988-01-23 | 110 | THERMAL | UTTAR PRADESH | CENTER | NTPC | COAL | OIL | 326 | 246.7 | 50 | 861 | 418809.0547 | 2309.6209 | 421118.6756 | 1.2918
| 166 | TANDA | 2 | 1989-03-11 | 110 | THERMAL | UTTAR PRADESH | CENTER | NTPC | COAL | OIL | 345 | 274.9 | 54 | 896 | 465988.4254 | 2403.5079 | 468391.9333 | 1.3577
| 166 | TANDA | 3 | 1990-03-28 | 110 | THERMAL | UTTAR PRADESH | CENTER | NTPC | COAL | OIL | 376 | 290 | 60 | 796 | 494746.9966 | 2135.2593 | 496882.2558 | 1.3215
| 166 | TANDA | 4 | 1998-02-20 | 110 | THERMAL | UTTAR PRADESH | CENTER | NTPC | COAL | OIL | 403 | 301.5 | 64 | 929 | 516680.1102 | 2492.03 | 519172.1402 | 1.2883
| 166 | TANDA ST-II | 5 | 2019-09-28 | 660 | THERMAL | UTTAR PRADESH | CENTER | NTPC | COAL | OIL | 4134 | 2396.8 | 325 | 2310 | 3793881.9501 | 6196.5439 | 3800078.494 | 0.91923
| 166 | TANDA ST-II | 6 | 2021-03-31 | 660 | THERMAL | UTTAR PRADESH | CENTER | NTPC | COAL | OIL | 4039 | 2328.1 | 315 | 2040 | 3687219.8764 | 5472.2725 | 3692692.1489 | 0.91426
| 167 | Telangana STPP | 0 |  | 1600 | THERMAL | TELANGANA | STATE | NTPC | COAL | OIL | 3239 | 1761.9 | 0 | 5180 | 2201482.632 | 13644.9282 | 2215127.5602 | 0.68389
| 167 | Telangana STPP | 1 | 2023-12-05 | 800 | THERMAL | TELANGANA | STATE | NTPC | COAL | OIL | 2672.01 | 1533.2 | 0 | 5180 | 1915723.4641 | 13644.9282 | 1929368.3923 | 0.72207
| 167 | Telangana STPP | 2 | 2024-03-01 | 800 | THERMAL | TELANGANA | STATE | NTPC | COAL | OIL | 567.27 | 228.7 | 0 | 0 | 285759.1679 | 0 | 285759.1679 | 0.50374
| 168 | TENUGHAT | 0 |  | 420 | THERMAL | JHARKHAND | STATE | TVNL | COAL | OIL | 2142.42 | 1738.79 | 0 | 1790.3 | 2302514.7682 | 4791.7039 | 2307306.4721 | 1.077
| 168 | TENUGHAT | 1 | 1994-04-14 | 210 | THERMAL | JHARKHAND | STATE | TVNL | COAL | OIL | 1036.89 | 844.772 | 0 | 612 | 1118648.2626 | 1638.0063 | 1120286.269 | 1.0804
| 168 | TENUGHAT | 2 | 1996-10-10 | 210 | THERMAL | JHARKHAND | STATE | TVNL | COAL | OIL | 1105.53 | 894.023 | 0 | 1178.3 | 1183866.5056 | 3153.6975 | 1187020.2031 | 1.0737
| 169 | THAMMINAPATNAM TPP | 0 |  | 300 | THERMAL | ANDHRA PRADESH | PVT | MEENAKSHI | COAL |  | 0 | 0 | 0 | 0 | 0 | 0 | 0 | 0
| 169 | THAMMINAPATNAM TPP | 1 | 2012-09-09 | 150 | THERMAL | ANDHRA PRADESH | PVT | MEENAKSHI | COAL |  | 0 | 0 | 0 | 0 | 0 | 0 | 0 | 0
| 169 | THAMMINAPATNAM TPP | 2 | 2013-04-17 | 150 | THERMAL | ANDHRA PRADESH | PVT | MEENAKSHI | COAL |  | 0 | 0 | 0 | 0 | 0 | 0 | 0 | 0
| 170 | TIRORA TPP | 0 |  | 3300 | THERMAL | MAHARASHTRA | PVT | ADANI POWER LTD | COAL | OIL | 20096.06 | 13733.49 | 0 | 1461.23 | 18121626.5111 | 4387.7572 | 18126014.2683 | 0.90197
| 170 | TIRORA TPP-I | 1 | 2012-09-11 | 660 | THERMAL | MAHARASHTRA | PVT | ADANI POWER LTD | COAL | OIL | 3837.8 | 2627.579 | 0 | 442.07 | 3469526.5781 | 1327.4405 | 3470854.0185 | 0.90439 | CDM#3225
| 170 | TIRORA TPP-I | 2 | 2013-03-25 | 660 | THERMAL | MAHARASHTRA | PVT | ADANI POWER LTD | COAL | OIL | 4134.02 | 2829.797 | 0 | 317.97 | 3732247.0693 | 954.795 | 3733201.8644 | 0.90304 | CDM#3225
| 170 | TIRORA TPP-II | 3 | 2013-06-10 | 660 | THERMAL | MAHARASHTRA | PVT | ADANI POWER LTD | COAL | OIL | 3989.11 | 2733.943 | 0 | 195.65 | 3597527.8836 | 587.4946 | 3598115.3781 | 0.90198
| 170 | TIRORA TPP-II | 4 | 2014-03-23 | 660 | THERMAL | MAHARASHTRA | PVT | ADANI POWER LTD | COAL | OIL | 3990.16 | 2716.02 | 0 | 221.66 | 3586306.4732 | 665.597 | 3586972.0702 | 0.89895
| 170 | TIRORA TPP-II | 5 | 2014-09-25 | 660 | THERMAL | MAHARASHTRA | PVT | ADANI POWER LTD | COAL | OIL | 4144.97 | 2826.154 | 0 | 283.88 | 3736018.507 | 852.4302 | 3736870.9371 | 0.90154
| 171 | TITAGARH | 0 |  | 240 | THERMAL | WEST BENGAL | PVT | CESC | COAL |  | 0 | 0 | 0 | 0 | 0 | 0 | 0 | 0
| 171 | TITAGARH | 1 | 1982-12-12 | 60 | THERMAL | WEST BENGAL | PVT | CESC | COAL |  | 0 | 0 | 0 | 0 | 0 | 0 | 0 | 0
| 171 | TITAGARH | 2 | 1983-04-26 | 60 | THERMAL | WEST BENGAL | PVT | CESC | COAL |  | 0 | 0 | 0 | 0 | 0 | 0 | 0 | 0
| 171 | TITAGARH | 3 | 1984-01-16 | 60 | THERMAL | WEST BENGAL | PVT | CESC | COAL |  | 0 | 0 | 0 | 0 | 0 | 0 | 0 | 0
| 171 | TITAGARH | 4 | 1985-03-17 | 60 | THERMAL | WEST BENGAL | PVT | CESC | COAL |  | 0 | 0 | 0 | 0 | 0 | 0 | 0 | 0
| 172 | TORANGALLU EXT | 0 |  | 600 | THERMAL | KARNATAKA | PVT | JSW ENERGY LTD | COAL | OIL | 2480.79 | 0 | 1030.73 | 938.11 | 2098162.4956 | 2554.7547 | 2100717.2503 | 0.84679
| 172 | TORANGALLU EXT | 1 | 2009-04-27 | 300 | THERMAL | KARNATAKA | PVT | JSW ENERGY LTD | COAL | OIL | 1458.22 | 0 | 588.54 | 482.38 | 1207601.0106 | 1309.7429 | 1208910.7534 | 0.82903
| 172 | TORANGALLU EXT | 2 | 2009-08-24 | 300 | THERMAL | KARNATAKA | PVT | JSW ENERGY LTD | COAL | OIL | 1022.57 | 0 | 442.19 | 455.73 | 890561.485 | 1245.0118 | 891806.4968 | 0.87212
| 173 | TORANGALLU IMP | 0 |  | 260 | THERMAL | KARNATAKA | PVT | JSW ENERGY | COAL | OIL | 1586.28 | 0 | 562.12 | 724.14 | 1148392.4585 | 2000.0735 | 1150392.532 | 0.72521
| 173 | TORANGALLU IMP | 1 | 1999-05-16 | 130 | THERMAL | KARNATAKA | PVT | JSW ENERGY | COAL | OIL | 981.32 | 0 | 334.33 | 237.2 | 670483.3535 | 659.9912 | 671143.3447 | 0.68392
| 173 | TORANGALLU IMP | 2 | 1999-05-16 | 130 | THERMAL | KARNATAKA | PVT | JSW ENERGY | COAL | OIL | 604.96 | 0 | 227.79 | 486.94 | 477909.105 | 1340.0823 | 479249.1873 | 0.7922
| 174 | TORR POWER(SABARMATI) | 0 |  | 362 | THERMAL | GUJARAT | PVT | TORR POWER | COAL | OIL | 2654.12 | 1257 | 382 | 395 | 2616546.3566 | 1184.8191 | 2617731.1757 | 0.98629
| 174 | TORR POWER(SABARMATI) | 3 | 1978-10-12 | 120 | THERMAL | GUJARAT | PVT | TORR POWER | COAL | OIL | 883.56 | 389 | 157 | 181 | 873688.0522 | 546.0402 | 874234.0923 | 0.98945
| 174 | TORR POWER(SABARMATI) | 4 | 1984-12-31 | 121 | THERMAL | GUJARAT | PVT | TORR POWER | COAL | OIL | 862.72 | 439 | 97 | 93 | 854507.103 | 278.8333 | 854785.9364 | 0.9908
| 174 | TORR POWER(SABARMATI) | 5 | 1988-09-28 | 121 | THERMAL | GUJARAT | PVT | TORR POWER | COAL | OIL | 907.84 | 429 | 128 | 121 | 888351.2013 | 359.9457 | 888711.147 | 0.97893
| 175 | TROMBAY_Coal | 0 |  | 750 | THERMAL | MAHARASHTRA | PVT | TATA PCL | COAL | OIL | 3894 | 0 | 2562.68 | 958 | 3620194.5775 | 2574.7375 | 3622769.315 | 0.93035
| 175 | TROMBAY_Coal | 1 | 1984-01-25 | 500 | THERMAL | MAHARASHTRA | PVT | TATA PCL | COAL | OIL | 2619 | 0 | 1738.162 | 420 | 2452835.0546 | 1124.4823 | 2453959.5369 | 0.93698
| 175 | TROMBAY_Coal | 2 | 2009-09-30 | 250 | THERMAL | MAHARASHTRA | PVT | TATA PCL | COAL | OIL | 1275 | 0 | 824.521 | 538 | 1167359.5229 | 1450.2552 | 1168809.7781 | 0.91671
| 176 | TUTICORIN | 0 |  | 1050 | THERMAL | TAMIL NADU | STATE | TNEB | COAL | OIL | 5902.76 | 5771.49 | 0 | 6177.01 | 6342017.0264 | 17619.0656 | 6359636.0919 | 1.0774
| 176 | TUTICORIN | 1 | 1979-07-09 | 210 | THERMAL | TAMIL NADU | STATE | TNEB | COAL | OIL | 1216.709 | 1189.859 | 0 | 1287.313 | 1308892.2945 | 3671.8779 | 1312564.1724 | 1.0788
| 176 | TUTICORIN | 2 | 1980-12-17 | 210 | THERMAL | TAMIL NADU | STATE | TNEB | COAL | OIL | 1162.613 | 1126.128 | 0 | 1313.793 | 1238785.6559 | 3747.4083 | 1242533.0643 | 1.0687
| 176 | TUTICORIN | 3 | 1982-04-16 | 210 | THERMAL | TAMIL NADU | STATE | TNEB | COAL | OIL | 1054.864 | 1035.851 | 0 | 1656.036 | 1139477.36 | 4723.608 | 1144200.968 | 1.0847
| 176 | TUTICORIN | 4 | 1992-02-11 | 210 | THERMAL | TAMIL NADU | STATE | TNEB | COAL | OIL | 1248.49 | 1225.478 | 0 | 870.051 | 1345750.3467 | 2481.6972 | 1348232.0438 | 1.0799
| 176 | TUTICORIN | 5 | 1991-03-31 | 210 | THERMAL | TAMIL NADU | STATE | TNEB | COAL | OIL | 1220.082 | 1194.176 | 0 | 1049.824 | 1309111.3693 | 2994.4742 | 1312105.8435 | 1.0754
| 177 | TUTICORIN- IND BARATH | 0 |  | 300 | THERMAL | TAMIL NADU | PVT | IND BARATH | COAL | - | 0 | 0 | 0 | 0 | 0 | 0 | 0 | 0
| 177 | TUTICORIN- IND BARATH | 1 | 2013-03-10 | 150 | THERMAL | TAMIL NADU | PVT | IND BARATH | COAL | - | 0 | 0 | 0 | 0 | 0 | 0 | 0 | 0
| 177 | TUTICORIN- IND BARATH | 2 | 2013-12-30 | 150 | THERMAL | TAMIL NADU | PVT | IND BARATH | COAL | - | 0 | 0 | 0 | 0 | 0 | 0 | 0 | 0
| 178 | TUTICORIN JV | 0 |  | 1000 | THERMAL | TAMIL NADU | CENTER | NTPL(JV of NLC & TANGEDCO) | COAL | OIL | 5068.11 | 3823.43 | 365.16 | 1409.18 | 5237655.6053 | 3955.8666 | 5241611.4718 | 1.0342
| 178 | TUTICORIN JV | 1 | 2015-03-10 | 500 | THERMAL | TAMIL NADU | CENTER | NTPL(JV of NLC & TANGEDCO) | COAL | OIL | 2316.24 | 1777.563 | 152.834 | 750.14 | 2402102.1386 | 2107.1783 | 2404209.3169 | 1.038
| 178 | TUTICORIN JV | 2 | 2015-07-09 | 500 | THERMAL | TAMIL NADU | CENTER | NTPL(JV of NLC & TANGEDCO) | COAL | OIL | 2751.867 | 2045.873 | 212.33 | 659.04 | 2835553.4666 | 1848.6883 | 2837402.1549 | 1.0311
| 179 | TUTICORIN JV Stage-IV | 0 |  | 525 | THERMAL | TAMIL NADU | PVT | SEPC | COAL | OIL | 2864.872 | 0 | 1555.452 | 897.96 | 2620667.973 | 2743.3734 | 2623411.3465 | 0.91572
| 179 | TUTICORIN JV Stage-IV | 1 | 2021-11-30 | 525 | THERMAL | TAMIL NADU | PVT | SEPC | COAL | OIL | 2864.872 | 0 | 1555.452 | 897.96 | 2620667.973 | 2743.3734 | 2623411.3465 | 0.91572
| 180 | UCHPINDA TPP | 0 |  | 1440 | THERMAL | CHATTISGARH | PVT | RKM POWERGEN PVT LTD. | COAL | OIL | 6634.84 | 5553.1 | 0 | 2125.86 | 6924818.0948 | 6079.5125 | 6930897.6074 | 1.0446
| 180 | UCHPINDA TPP | 1 | 2015-10-28 | 360 | THERMAL | CHATTISGARH | PVT | RKM POWERGEN PVT LTD. | COAL | OIL | 1542.82 | 1288.73 | 0 | 421.958 | 1603415.9349 | 1206.7128 | 1604622.6478 | 1.0401
| 180 | UCHPINDA TPP | 2 | 2016-01-28 | 360 | THERMAL | CHATTISGARH | PVT | RKM POWERGEN PVT LTD. | COAL | OIL | 1892.72 | 1571.834 | 0 | 347.844 | 1966977.5692 | 994.7621 | 1967972.3313 | 1.0398
| 180 | UCHPINDA TPP | 3 | 2017-09-18 | 360 | THERMAL | CHATTISGARH | PVT | RKM POWERGEN PVT LTD. | COAL | OIL | 1562.92 | 1316.524 | 0 | 732.351 | 1621017.522 | 2094.3728 | 1623111.8949 | 1.0385
| 180 | UCHPINDA TPP | 4 | 2019-03-20 | 360 | THERMAL | CHATTISGARH | PVT | RKM POWERGEN PVT LTD. | COAL | OIL | 1636.38 | 1376.009 | 0 | 623.704 | 1733407.0687 | 1783.6648 | 1735190.7335 | 1.0604
| 181 | UDUPI TPP | 0 |  | 1200 | THERMAL | KARNATAKA | PVT | UPCL | COAL | OIL | 5276.74 | 38.99 | 2573.38 | 1410.59 | 4731886.4935 | 4342.1281 | 4736228.6216 | 0.89757
| 181 | UDUPI TPP | 1 | 2010-07-23 | 600 | THERMAL | KARNATAKA | PVT | UPCL | COAL | OIL | 2625.421 | 38.989 | 1262.934 | 733.28 | 2353009.0682 | 2258.9202 | 2355267.9885 | 0.8971
| 181 | UDUPI TPP | 2 | 2011-04-17 | 600 | THERMAL | KARNATAKA | PVT | UPCL | COAL | OIL | 2651.322 | 0 | 1310.442 | 677.31 | 2378877.4252 | 2083.2079 | 2380960.6331 | 0.89803
| 182 | UKAI_Coal | 0 |  | 1110 | THERMAL | GUJARAT | STATE | GSECL | COAL | OIL | 4812.53 | 3627.01 | 106.72 | 12996.36 | 5041869.8787 | 38474.4951 | 5080344.3738 | 1.0556
| 182 | UKAI_Coal | 3 | 1979-01-21 | 200 | THERMAL | GUJARAT | STATE | GSECL | COAL | OIL | 461.991 | 394.244 | 10.638 | 4306.28 | 535611.5439 | 12746.1001 | 548357.644 | 1.1869
| 182 | UKAI_Coal | 4 | 1979-03-28 | 200 | THERMAL | GUJARAT | STATE | GSECL | COAL | OIL | 1174.207 | 867.435 | 21.712 | 3813.07 | 1195086.2783 | 11289.5259 | 1206375.8042 | 1.0274
| 182 | UKAI_Coal | 5 | 1985-01-30 | 210 | THERMAL | GUJARAT | STATE | GSECL | COAL | OIL | 822.826 | 677.218 | 19.67 | 2389.93 | 947341.3295 | 7075.972 | 954417.3015 | 1.1599
| 182 | UKAI_Coal | 6 | 2013-03-05 | 500 | THERMAL | GUJARAT | STATE | GSECL | COAL | OIL | 2353.509 | 1688.11 | 54.696 | 2487.08 | 2363830.727 | 7362.8971 | 2371193.6241 | 1.0075
| 183 | UNCHAHAR | 0 |  | 1550 | THERMAL | UTTAR PRADESH | CENTER | NTPC | COAL | OIL | 7655 | 4932.8 | 688 | 6803 | 8019693.7385 | 18151.68 | 8037845.4184 | 1.05
| 183 | UNCHAHAR | 1 | 1988-11-21 | 210 | THERMAL | UTTAR PRADESH | CENTER | NTPC | COAL | OIL | 975 | 593.4 | 133 | 1194 | 1055251.8492 | 3185.8159 | 1058437.6651 | 1.0856
| 183 | UNCHAHAR | 2 | 1989-03-22 | 210 | THERMAL | UTTAR PRADESH | CENTER | NTPC | COAL | OIL | 709 | 437.5 | 106 | 2093 | 793261.4785 | 5584.5166 | 798845.9951 | 1.1267
| 183 | UNCHAHAR | 3 | 1999-01-27 | 210 | THERMAL | UTTAR PRADESH | CENTER | NTPC | COAL | OIL | 1299 | 954.1 | 28 | 852 | 1363017.6591 | 2273.2958 | 1365290.9549 | 1.051
| 183 | UNCHAHAR | 4 | 1999-10-22 | 210 | THERMAL | UTTAR PRADESH | CENTER | NTPC | COAL | OIL | 1313 | 962.6 | 29 | 667 | 1375390.9501 | 1779.6811 | 1377170.6312 | 1.0489
| 183 | UNCHAHAR | 5 | 2006-09-28 | 210 | THERMAL | UTTAR PRADESH | CENTER | NTPC | COAL | OIL | 1093 | 669.2 | 130 | 746 | 1154032.8838 | 1990.4679 | 1156023.3518 | 1.0577
| 183 | UNCHAHAR | 6 | 2017-03-31 | 500 | THERMAL | UTTAR PRADESH | CENTER | NTPC | COAL | OIL | 2266 | 1316 | 262 | 1251 | 2278738.9178 | 3337.9026 | 2282076.8204 | 1.0071
| 184 | UTRAULA TPP | 0 |  | 90 | THERMAL | UTTAR PRADESH | PVT | BAJAJ ENERGY PVT | COAL | OIL | 308.11 | 286.08 | 0 | 72.3 | 369530.6507 | 206.7631 | 369737.4138 | 1.2
| 184 | UTRAULA TPP | 1 | 2012-02-21 | 45 | THERMAL | UTTAR PRADESH | PVT | BAJAJ ENERGY PVT | COAL | OIL | 156.638 | 145.578 | 0 | 34 | 187476.1129 | 97.233 | 187573.3459 | 1.1975
| 184 | UTRAULA TPP | 2 | 2012-03-19 | 45 | THERMAL | UTTAR PRADESH | PVT | BAJAJ ENERGY PVT | COAL | OIL | 151.474 | 140.499 | 0 | 38.3 | 182054.5378 | 109.5301 | 182164.0679 | 1.2026
| 185 | VALLUR ntpc/ntecl | 0 |  | 1500 | THERMAL | TAMIL NADU | CENTER | NTPC/NTECL | COAL | OIL | 6103 | 4534 | 289 | 4636 | 6098703.044 | 14207.2768 | 6112910.3208 | 1.0016
| 182 | VALLUR ntpc/ntecl | 1 | 2012-03-09 | 500 | THERMAL | TAMIL NADU | CENTER | NTPC/NTECL | COAL | OIL | 837 | 580 | 68 | 787 | 836850.5569 | 2411.8048 | 839262.3616 | 1.0027
| 185 | VALLUR ntpc/ntecl | 2 | 2013-08-25 | 500 | THERMAL | TAMIL NADU | CENTER | NTPC/NTECL | COAL | OIL | 2190 | 1650 | 111 | 2080 | 2230023.939 | 6374.2743 | 2236398.2133 | 1.0212
| 185 | VALLUR ntpc/ntecl | 3 | 2015-02-26 | 500 | THERMAL | TAMIL NADU | CENTER | NTPC/NTECL | COAL | OIL | 3076 | 2304 | 110 | 1769 | 3031828.5481 | 5421.1977 | 3037249.7459 | 0.9874
| 186 | VIJAYWADA(Dr. N.TATA RAO TPS) | 0 |  | 2560 | THERMAL | ANDHRA PRADESH | STATE | APGENCO | COAL | OIL | 12063.01 | 10174.91 | 0 | 18794.76 | 11519283.8909 | 53749.137 | 11573033.0279 | 0.95938
| 186 | VIJAYWADA(Dr. N.TATA RAO TPS) | 1 | 1979-11-01 | 210 | THERMAL | ANDHRA PRADESH | STATE | APGENCO | COAL | OIL | 1211.52 | 1114.678 | 0 | 2594.95 | 1162766.5688 | 7421.0218 | 1170187.5906 | 0.96588
| 186 | VIJAYWADA(Dr. N.TATA RAO TPS) | 2 | 1980-10-10 | 210 | THERMAL | ANDHRA PRADESH | STATE | APGENCO | COAL | OIL | 1265.39 | 1158.942 | 0 | 2394.01 | 1212457.0887 | 6846.3748 | 1219303.4635 | 0.96358
| 186 | VIJAYWADA(Dr. N.TATA RAO TPS) | 3 | 1989-10-05 | 210 | THERMAL | ANDHRA PRADESH | STATE | APGENCO | COAL | OIL | 1345.81 | 1214.283 | 0 | 3782.89 | 1290620.2027 | 10818.2851 | 1301438.4878 | 0.96703
| 186 | VIJAYWADA(Dr. N.TATA RAO TPS) | 4 | 1990-08-23 | 210 | THERMAL | ANDHRA PRADESH | STATE | APGENCO | COAL | OIL | 1417.64 | 1283.672 | 0 | 3504.97 | 1360475.995 | 10023.4913 | 1370499.4862 | 0.96675
| 186 | VIJAYWADA(Dr. N.TATA RAO TPS) | 5 | 1994-03-31 | 210 | THERMAL | ANDHRA PRADESH | STATE | APGENCO | COAL | OIL | 1433.44 | 1252.075 | 0 | 1963.5 | 1374482.7195 | 5615.205 | 1380097.9245 | 0.96279
| 186 | VIJAYWADA(Dr. N.TATA RAO TPS) | 6 | 1995-02-24 | 210 | THERMAL | ANDHRA PRADESH | STATE | APGENCO | COAL | OIL | 1350.08 | 1185.675 | 0 | 2525.5 | 1302040.9524 | 7222.4091 | 1309263.3615 | 0.96977
| 186 | VIJAYWADA(Dr. N.TATA RAO TPS) | 7 | 2023-12-20 | 800 | THERMAL | ANDHRA PRADESH | STATE | APGENCO | COAL | OIL | 700.51 | 493.411 | 0 | 1460.94 | 737795.2595 | 4177.9871 | 741973.2465 | 1.0592
| 186 | VIJAYWADA TPP-IV | 8 | 2009-10-08 | 500 | THERMAL | ANDHRA PRADESH | STATE | APGENCO | COAL | OIL | 3338.62 | 2472.17 | 0 | 568 | 3078645.1044 | 1624.3628 | 3080269.4673 | 0.92262
| 187 | VINDH_CHAL STPS | 0 |  | 4760 | THERMAL | MADHYA PRADESH | CENTER | NTPC | COAL | OIL | 34925 | 23086.7 | 0 | 5367 | 33683353.5952 | 14694.248 | 33698047.8431 | 0.96487
| 187 | VINDH_CHAL STPS | 1 | 1987-10-10 | 210 | THERMAL | MADHYA PRADESH | CENTER | NTPC | COAL | OIL | 1498 | 1042.8 | 0 | 123 | 1522111.6116 | 329.9107 | 1522441.5223 | 1.0163
| 187 | VINDH_CHAL STPS | 2 | 1988-07-23 | 210 | THERMAL | MADHYA PRADESH | CENTER | NTPC | COAL | OIL | 1351 | 928.6 | 0 | 237 | 1356829.7923 | 640.9004 | 1357470.6927 | 1.0048
| 187 | VINDH_CHAL STPS | 3 | 1989-02-03 | 210 | THERMAL | MADHYA PRADESH | CENTER | NTPC | COAL | OIL | 1603 | 1095 | 0 | 64 | 1598720.1304 | 178.8172 | 1598898.9476 | 0.99744
| 187 | VINDH_CHAL STPS | 4 | 1989-12-26 | 210 | THERMAL | MADHYA PRADESH | CENTER | NTPC | COAL | OIL | 1546 | 1066.4 | 0 | 96 | 1556963.6046 | 270.6417 | 1557234.2463 | 1.0073
| 187 | VINDH_CHAL STPS | 5 | 1990-03-31 | 210 | THERMAL | MADHYA PRADESH | CENTER | NTPC | COAL | OIL | 1600 | 1093 | 0 | 125 | 1594556.29 | 350.9324 | 1594907.2224 | 0.99682
| 187 | VINDH_CHAL STPS | 6 | 1991-02-01 | 210 | THERMAL | MADHYA PRADESH | CENTER | NTPC | COAL | OIL | 1430 | 987.1 | 0 | 347 | 1440435.2852 | 963.868 | 1441399.1532 | 1.008
| 187 | VINDH_CHAL STPS | 7 | 1999-03-03 | 500 | THERMAL | MADHYA PRADESH | CENTER | NTPC | COAL | OIL | 3414 | 2251.4 | 0 | 1133 | 3287939.3998 | 3156.8745 | 3291096.2743 | 0.964
| 187 | VINDH_CHAL STPS | 8 | 2000-02-26 | 500 | THERMAL | MADHYA PRADESH | CENTER | NTPC | COAL | OIL | 3966 | 2603.5 | 0 | 266 | 3800170.2923 | 720.9963 | 3800891.2886 | 0.95837
| 187 | VINDH_CHAL STPS | 9 | 2006-07-27 | 500 | THERMAL | MADHYA PRADESH | CENTER | NTPC | COAL | OIL | 3891 | 2546.5 | 0 | 231 | 3716004.9171 | 639.4728 | 3716644.3899 | 0.95519
| 187 | VINDH_CHAL STPS | 10 | 2007-03-08 | 500 | THERMAL | MADHYA PRADESH | CENTER | NTPC | COAL | OIL | 3861 | 2516 | 0 | 339 | 3671497.4952 | 943.3913 | 3672440.8865 | 0.95116
| 187 | VINDH_CHAL STPS | 11 | 2012-06-14 | 500 | THERMAL | MADHYA PRADESH | CENTER | NTPC | COAL | OIL | 3693 | 2335 | 0 | 947 | 3403828.5961 | 2587.167 | 3406415.7631 | 0.9224
| 187 | VINDH_CHAL STPS | 12 | 2013-03-22 | 500 | THERMAL | MADHYA PRADESH | CENTER | NTPC | COAL | OIL | 3566 | 2328.5 | 0 | 722 | 3400536.0631 | 1954.3058 | 3402490.3689 | 0.95415
| 187 | VINDH_CHAL STPS | 13 | 2015-08-06 | 500 | THERMAL | MADHYA PRADESH | CENTER | NTPC | COAL | OIL | 3506 | 2292.9 | 0 | 737 | 3333760.1176 | 1956.9697 | 3335717.0873 | 0.95143
| 188 | VIZAG TPP | 0 |  | 1040 | THERMAL | ANDHRA PRADESH | PVT | HINDUJA NATIONAL POWER CORP LTD | COAL | OIL | 5130 | 3663.12 | 497.25 | 779.45 | 5019539.3026 | 2385.1009 | 5021924.4034 | 0.97893
| 188 | VIZAG TPP | 1 | 2015-12-27 | 520 | THERMAL | ANDHRA PRADESH | PVT | HINDUJA NATIONAL POWER CORP LTD | COAL | OIL | 2805 | 1930.68 | 303.92 | 289.37 | 2730809.095 | 885.4662 | 2731694.5612 | 0.97387
| 188 | VIZAG TPP | 2 | 2016-03-30 | 520 | THERMAL | ANDHRA PRADESH | PVT | HINDUJA NATIONAL POWER CORP LTD | COAL | OIL | 2325 | 1732.44 | 193.33 | 490.08 | 2288730.2075 | 1499.6347 | 2290229.8422 | 0.98505
| 189 | WANAKBORI | 0 |  | 2270 | THERMAL | GUJARAT | STATE | GSECL | COAL | OIL | 11105.49 | 8252.06 | 119.97 | 15268 | 11499156.88 | 45405.4977 | 11544562.3778 | 1.0395
| 189 | WANAKBORI | 1 | 1982-03-23 | 210 | THERMAL | GUJARAT | STATE | GSECL | COAL | OIL | 663.553 | 573.64 | 7.372 | 2702 | 797479.0128 | 8035.4765 | 805514.4893 | 1.2139
| 189 | WANAKBORI | 2 | 1983-01-15 | 210 | THERMAL | GUJARAT | STATE | GSECL | COAL | OIL | 807.734 | 686.568 | 10.765 | 1915 | 958237.5409 | 5695.0176 | 963932.5584 | 1.1934
| 189 | WANAKBORI | 3 | 1984-03-15 | 210 | THERMAL | GUJARAT | STATE | GSECL | COAL | OIL | 997.804 | 738.562 | 12.221 | 3101 | 1032069.2156 | 9222.0624 | 1041291.278 | 1.0436
| 189 | WANAKBORI | 4 | 1986-03-09 | 210 | THERMAL | GUJARAT | STATE | GSECL | COAL | OIL | 727.873 | 593.613 | 7.338 | 855 | 824679.7036 | 2542.6841 | 827222.3877 | 1.1365
| 189 | WANAKBORI | 5 | 1986-09-23 | 210 | THERMAL | GUJARAT | STATE | GSECL | COAL | OIL | 966.512 | 784.726 | 12.555 | 685 | 1095742.0072 | 2037.1212 | 1097779.1283 | 1.1358
| 189 | WANAKBORI | 6 | 1987-11-18 | 210 | THERMAL | GUJARAT | STATE | GSECL | COAL | OIL | 1055.729 | 863.43 | 13.933 | 1022 | 1205870.6139 | 3039.3253 | 1208909.9392 | 1.1451
| 189 | WANAKBORI | 7 | 1998-12-31 | 210 | THERMAL | GUJARAT | STATE | GSECL | COAL | OIL | 1276.758 | 987.357 | 14.899 | 1281 | 1376934.9444 | 3809.5653 | 1380744.5097 | 1.0814
| 189 | WANAKBORI | 8 | 2019-10-12 | 800 | THERMAL | GUJARAT | STATE | GSECL | COAL | OIL | 4609.541 | 3024.164 | 40.881 | 3707 | 4208143.8417 | 11024.2455 | 4219168.0872 | 0.91531
| 190 | WARDHA WARORA(Sai Wardha Power) | 0 |  | 540 | THERMAL | MAHARASHTRA | PVT | SAI WARDHA POWER LTD. | COAL | OIL | 3482.09 | 2485.49 | 0 | 393.87 | 3684050.8539 | 1110.6175 | 3685161.4714 | 1.0583
| 190 | WARDHA WARORA(Sai Wardha Power) | 1 | 2010-04-15 | 135 | THERMAL | MAHARASHTRA | PVT | SAI WARDHA POWER LTD. | COAL | OIL | 891.561 | 628.38 | 0 | 138.13 | 934131.5287 | 389.493 | 934521.0216 | 1.0482
| 190 | WARDHA WARORA(Sai Wardha Power) | 2 | 2010-06-05 | 135 | THERMAL | MAHARASHTRA | PVT | SAI WARDHA POWER LTD. | COAL | OIL | 957.468 | 680.07 | 0 | 53.08 | 1008650.6849 | 149.6727 | 1008800.3576 | 1.0536
| 190 | WARDHA WARORA(Sai Wardha Power) | 3 | 2010-10-10 | 135 | THERMAL | MAHARASHTRA | PVT | SAI WARDHA POWER LTD. | COAL | OIL | 817.481 | 588.03 | 0 | 113.91 | 871025.6309 | 321.1985 | 871346.8293 | 1.0659
| 190 | WARDHA WARORA(Sai Wardha Power) | 4 | 2011-04-30 | 135 | THERMAL | MAHARASHTRA | PVT | SAI WARDHA POWER LTD. | COAL | OIL | 815.582 | 589.01 | 0 | 88.75 | 870243.0094 | 250.2534 | 870493.2628 | 1.0673
| 191 | YAMUNANAGAR TPP | 0 |  | 600 | THERMAL | HARYANA | STATE | HPGCL | COAL | OIL | 3165.95 | 2587.28 | 0 | 2099.26 | 3069913.647 | 6202.7622 | 3076116.4092 | 0.97163
| 191 | YAMUNANAGAR TPP | 1 | 2007-11-13 | 300 | THERMAL | HARYANA | STATE | HPGCL | COAL | OIL | 1660.8828 | 1357.961 | 0 | 869.743 | 1611647.1379 | 2569.8635 | 1614217.0013 | 0.9719
| 191 | YAMUNANAGAR TPP | 2 | 2007-11-13 | 300 | THERMAL | HARYANA | STATE | HPGCL | COAL | OIL | 1505.0732 | 1229.317 | 0 | 1229.516 | 1458266.5091 | 3632.8987 | 1461899.4079 | 0.97131
| 192 | YERMARUS TPP | 0 |  | 1600 | THERMAL | KARNATAKA | STATE | KPCL | COAL | OIL | 5721.98 | 4092.82 | 75.32 | 10262.94 | 5407860.3174 | 30394.5209 | 5438254.8383 | 0.95041
| 192 | YERMARUS TPP | 1 | 2016-03-29 | 800 | THERMAL | KARNATAKA | STATE | KPCL | COAL | OIL | 3059.256 | 2148.187 | 66.698 | 4734.93 | 2888696.5628 | 14024.3341 | 2902720.8969 | 0.94883
| 192 | YERMARUS TPP | 2 | 2017-03-29 | 800 | THERMAL | KARNATAKA | STATE | KPCL | COAL | OIL | 2662.72 | 1944.629 | 8.625 | 5528.01 | 2519163.7546 | 16370.1868 | 2535533.9414 | 0.95223
| 193 | JAWAHARPUR STPP | 0 |  | 660 | THERMAL | UTTAR PRADESH | STATE | UPRVUNL | COAL | OIL | 0 | 0 | 0 | 0 | 0 | 0 | 0 | 0
| 193 | Jawaharpur STPP | 1 | 01-01-2024 | 660 | THERMAL | UTTAR PRADESH | STATE | UPRVUNL | COAL | OIL | 0 | 0 | 0 | 0 | 0 | 0 | 0 | 0
| 194 | OBRA-C STPP | 0 |  | 660 | THERMAL | UTTAR PRADESH | STATE | UPRVUNL | COAL | OIL | 0 | 0 | 0 | 0 | 0 | 0 | 0 | 0
| 194 | OBRA-C STPP | 1 | 01-01-2024 | 660 | THERMAL | UTTAR PRADESH | STATE | UPRVUNL | COAL | OIL | 0 | 0 | 0 | 0 | 0 | 0 | 0 | 0
| 195 | SHREE CEMENT | 0 |  | 300 | THERMAL | Rajasthan | PVT |  | COAL | OIL | 409.584 | [5 empty] | 425967.36 | 1.04
| 192 | SHREE CEMENT | 1 | 2011-10-02 | 150 | THERMAL | Rajasthan | PVT |  | COAL | OIL | 204.056 | [5 empty] | 212218.24 | 1.04
| 192 | SHREE CEMENT | 2 | 2012-01-04 | 150 | THERMAL | Rajasthan | PVT |  | COAL | OIL | 205.528 | [5 empty] | 213749.12 | 1.04
| 196 | OPG POWER GENERATION PRIVATE | 0 |  | 414 | THERMAL | TAMIL NADU | PVT | OPG Power Generation LTD | COAL | OIL | 452.64 | [5 empty] | 470745.6 | 1.04
| 193 | OPG POWER GENERATION PRIVATE | 1 |  | 77 | THERMAL | TAMIL NADU | PVT | OPG Power Generation LTD | COAL | OIL | 86.48 | [5 empty] | 89939.2 | 1.04
| 193 | OPG POWER GENERATION PRIVATE | 2 |  | 77 | THERMAL | TAMIL NADU | PVT | OPG Power Generation LTD | COAL | OIL | 88.412 | [5 empty] | 91948.48 | 1.04
| 193 | OPG POWER GENERATION PRIVATE | 3 |  | 80 | THERMAL | TAMIL NADU | PVT | OPG Power Generation LTD | COAL | OIL | 88.596 | [5 empty] | 92139.84 | 1.04
| 193 | OPG POWER GENERATION PRIVATE | 4 |  | 180 | THERMAL | TAMIL NADU | PVT | OPG Power Generation LTD | COAL | OIL | 189.152 | [5 empty] | 196718.08 | 1.04
II. Gas/ Naphtha/Diesel | 1 | AGARTALA GT | 0 |  | 135 | THERMAL | TRIPURA | CENTER | NEEPCO/NTPC JV | GAS | - | 616.49 | 186.14 | 0 | 0 | 354570.7007 | 0 | 354570.7007 | 0.57514
| 1 | AGARTALA GT | 1 | 1998-02-05 | 21 | THERMAL | TRIPURA | CENTER | NEEPCO | GAS | - | 119.44 | 36.06 | 0 | 0 | 68689.2633 | 0 | 68689.2633 | 0.57509
| 1 | AGARTALA GT | 2 | 1998-02-25 | 21 | THERMAL | TRIPURA | CENTER | NEEPCO | GAS | - | 112.1 | 33.85 | 0 | 0 | 64479.522 | 0 | 64479.522 | 0.5752
| 1 | AGARTALA GT | 3 | 1998-03-29 | 21 | THERMAL | TRIPURA | CENTER | NEEPCO | GAS | - | 43.9 | 13.25 | 0 | 0 | 25239.3993 | 0 | 25239.3993 | 0.57493
| 1 | AGARTALA GT | 4 | 1998-06-26 | 21 | THERMAL | TRIPURA | CENTER | NEEPCO | GAS | - | 129.85 | 39.21 | 0 | 0 | 74689.5733 | 0 | 74689.5733 | 0.5752
| 1 | AGARTALA ST | 5 | 2015-03-22 | 25.5 | THERMAL | TRIPURA | CENTER | NEEPCO | GAS | - | 123.71 | 37.35 | 0 | 0 | 71146.5331 | 0 | 71146.5331 | 0.57511
| 1 | AGARTALA ST | 6 | 2015-07-27 | 25.5 | THERMAL | TRIPURA | CENTER | NEEPCO | GAS | - | 87.5 | 26.42 | 0 | 0 | 50326.4098 | 0 | 50326.4098 | 0.57516
| 2 | AND. NICOBAR DG | 0 |  | 0 | THERMAL | THERMAL | STATE |  | DISL | - | 0 | 0 | 0 | 0 | 0 | 0 | 0 | 0
| 2 | AND. NICOBAR DG | 1 | 31-Mar-2000 | 0 | THERMAL | THERMAL | STATE |  | DISL | - | 0 | 0 | 0 | 0 | 0 | 0 | 0 | 0
| 3 | AND. NICOBAR Pvt. DG | 0 |  | 0 | THERMAL | THERMAL | PVT |  | DISL | - | 0 | 0 | 0 | 0 | 0 | 0 | 0 | 0
| 3 | AND. NICOBAR Pvt. DG | 1 | 01-Apr-2022 | 0 | THERMAL | THERMAL | PVT |  | DISL | - | 0 | 0 | 0 | 0 | 0 | 0 | 0 | 0
| 4 | ANTA GT | 0 |  | 419.33 | THERMAL | RAJASTHAN | CENTER | NTPC | GAS | NAPT | 335.99 | 102.22 | 0 | 0 | 197952.0777 | 0 | 197952.0777 | 0.58916
| 4 | ANTA GT | 1 | 1989-01-20 | 88.71 | THERMAL | RAJASTHAN | CENTER | NTPC | GAS | NAPT | 92.6 | 28.17 | 0 | 0 | 54552.0449 | 0 | 54552.0449 | 0.58911
| 4 | ANTA GT | 2 | 1989-03-04 | 88.71 | THERMAL | RAJASTHAN | CENTER | NTPC | GAS | NAPT | 93.58 | 28.47 | 0 | 0 | 55133.0038 | 0 | 55133.0038 | 0.58915
| 4 | ANTA GT | 3 | 1989-05-04 | 88.71 | THERMAL | RAJASTHAN | CENTER | NTPC | GAS | NAPT | 61.04 | 18.57 | 0 | 0 | 35961.3587 | 0 | 35961.3587 | 0.58914
| 4 | ANTA GT | 4 | 1990-03-05 | 153.2 | THERMAL | RAJASTHAN | CENTER | NTPC | GAS | NAPT | 88.76 | 27.01 | 0 | 0 | 52305.6703 | 0 | 52305.6703 | 0.58929
| 5 | AURAIYA GT | 0 |  | 663.36 | THERMAL | UTTAR PRADESH | CENTER | NTPC | GAS | NAPT | 667.41 | 196.78 | 0 | 0.2 | 373518.4523 | 714.2055 | 374232.6578 | 0.56072
| 5 | AURAIYA GT | 1 | 1989-03-29 | 111.19 | THERMAL | UTTAR PRADESH | CENTER | NTPC | GAS | NAPT | 118.223 | 35.3259 | 0 | 0.063 | 67057.9 | 198.2156 | 67256.1157 | 0.56889
| 5 | AURAIYA GT | 2 | 1989-07-21 | 111.19 | THERMAL | UTTAR PRADESH | CENTER | NTPC | GAS | NAPT | 104.035 | 31.0979 | 0 | 0.055 | 59032.1332 | 173.0454 | 59205.1785 | 0.56909
| 5 | AURAIYA GT | 3 | 1989-08-09 | 111.19 | THERMAL | UTTAR PRADESH | CENTER | NTPC | GAS | NAPT | 147.441 | 43.0824 | 0 | 0.046 | 81781.8578 | 144.7289 | 81926.5866 | 0.55566
| 5 | AURAIYA GT | 4 | 1989-09-29 | 111.19 | THERMAL | UTTAR PRADESH | CENTER | NTPC | GAS | NAPT | 125.0123 | 36.5919 | 0 | 0.014 | 69461.2596 | 44.0479 | 69505.3075 | 0.55599
| 5 | AURAIYA GT | 5 | 1989-12-29 | 109.3 | THERMAL | UTTAR PRADESH | CENTER | NTPC | GAS | NAPT | 73.5231 | 21.8465 | 0 | 0.038 | 41470.5229 | 119.5586 | 41590.0816 | 0.56567
| 5 | AURAIYA GT | 6 | 1990-06-12 | 109.3 | THERMAL | UTTAR PRADESH | CENTER | NTPC | GAS | NAPT | 99.1804 | 28.8235 | 0 | 0.011 | 54714.7788 | 34.6091 | 54749.3879 | 0.55202
| 6 | BARAMURA | 0 |  | 42 | THERMAL | TRIPURA | STATE | TSECL | GAS | - | 157.0256 | 67.7748 | 0 | 0 | 128809.5403 | 0 | 128809.5403 | 0.82031
| 6 | BARAMURA | 1 | 2002-11-27 | 21 | THERMAL | TRIPURA | STATE | TSECL | GAS | - | 0 | 0 | 0 | 0 | 0 | 0 | 0 | 0
| 6 | BARAMURA | 2 | 2010-08-03 | 21 | THERMAL | TRIPURA | STATE | TSECL | GAS | - | 157.0256 | 67.7748 | 0 | 0 | 128809.5403 | 0 | 128809.5403 | 0.82031
| 7 | BARODA CCPP | 0 |  | 160 | THERMAL | GUJARAT | PVT | GIPCL | GAS | - | 0 | 0 | 0 | 0 | 0 | 0 | 0 | 0
| 7 | BARODA CCPP | 5 | 1997-08-26 | 106 | THERMAL | GUJARAT | PVT | GIPCL | GAS | - | 0 | 0 | 0 | 0 | 0 | 0 | 0 | 0
| 7 | BARODA CCPP | 6 | 1997-11-18 | 54 | THERMAL | GUJARAT | PVT | GIPCL | GAS | - | 0 | 0 | 0 | 0 | 0 | 0 | 0 | 0
| 8 | BASIN BRIDGE GT | 0 |  | 120 | THERMAL | TAMIL NADU | STATE | TNEB | NAPT | - | 0 | 0 | 0 | 0 | 0 | 0 | 0 | 0
| 8 | BASIN BRIDGE GT | 1 | 1996-02-12 | 30 | THERMAL | TAMIL NADU | STATE | TNEB | NAPT | - | 0 | 0 | 0 | 0 | 0 | 0 | 0 | 0
| 8 | BASIN BRIDGE GT | 2 | 1996-02-25 | 30 | THERMAL | TAMIL NADU | STATE | TNEB | NAPT | - | 0 | 0 | 0 | 0 | 0 | 0 | 0 | 0
| 8 | BASIN BRIDGE GT | 3 | 1996-03-26 | 30 | THERMAL | TAMIL NADU | STATE | TNEB | NAPT | - | 0 | 0 | 0 | 0 | 0 | 0 | 0 | 0
| 8 | BASIN BRIDGE GT | 4 | 1996-03-31 | 30 | THERMAL | TAMIL NADU | STATE | TNEB | NAPT | - | 0 | 0 | 0 | 0 | 0 | 0 | 0 | 0
| 9 | BELLARY DG | 0 |  | 25.2 | THERMAL | KARNATAKA | PVT | BELLARY | DISL | - | 0 | 0 | 0 | 0 | 0 | 0 | 0 | 0
| 9 | BELLARY DG | 1 | 2000-09-20 | 25.2 | THERMAL | KARNATAKA | PVT | BELLARY | DISL | - | 0 | 0 | 0 | 0 | 0 | 0 | 0 | 0
| 10 | BRAMHAPURAM DG | 0 |  | 63.96 | THERMAL | KERALA | STATE | KSEB | DISL | - | 0 | 0 | 0 | 0 | 0 | 0 | 0 | 0
| 10 | BRAMHAPURAM DG | 1 | 1997-05-06 | 21.32 | THERMAL | KERALA | STATE | KSEB | DISL | - | 0 | 0 | 0 | 0 | 0 | 0 | 0 | 0
| 10 | BRAMHAPURAM DG | 2 | 1997-05-06 | 21.32 | THERMAL | KERALA | STATE | KSEB | DISL | - | 0 | 0 | 0 | 0 | 0 | 0 | 0 | 0
| 10 | BRAMHAPURAM DG | 3 | 1997-05-06 | 21.32 | THERMAL | KERALA | STATE | KSEB | DISL | - | 0 | 0 | 0 | 0 | 0 | 0 | 0 | 0
| 11 | COCHIN CCPP | 0 |  | 174 | THERMAL | KERALA | PVT | REL | NAPT | - | 0 | 0 | 0 | 0 | 0 | 0 | 0 | 0
| 11 | COCHIN CCPP | 1 | 1999-06-06 | 45 | THERMAL | KERALA | PVT | REL | NAPT | - | 0 | 0 | 0 | 0 | 0 | 0 | 0 | 0
| 11 | COCHIN CCPP | 2 | 1999-06-06 | 45 | THERMAL | KERALA | PVT | REL | NAPT | - | 0 | 0 | 0 | 0 | 0 | 0 | 0 | 0
| 11 | COCHIN CCPP | 3 | 1999-06-06 | 39 | THERMAL | KERALA | PVT | REL | NAPT | - | 0 | 0 | 0 | 0 | 0 | 0 | 0 | 0
| 11 | COCHIN CCPP | 4 | 1999-06-06 | 45 | THERMAL | KERALA | PVT | REL | NAPT | - | 0 | 0 | 0 | 0 | 0 | 0 | 0 | 0
| 12 | DADRI GT | 0 |  | 829.78 | THERMAL | UTTAR PRADESH | CENTER | NTPC | GAS | DISL | 872.88 | 232.65 | 0 | 38.32 | 449075.8821 | 83.3552 | 449159.2373 | 0.51457
| 12 | DADRI GT | 1 | 1992-02-21 | 130.19 | THERMAL | UTTAR PRADESH | CENTER | NTPC | GAS | DISL | 148.6343 | 38.6829 | 0 | 3.803 | 74990.5942 | 8.2716 | 74998.8659 | 0.50459
| 12 | DADRI GT | 2 | 1992-03-26 | 130.19 | THERMAL | UTTAR PRADESH | CENTER | NTPC | GAS | DISL | 139.4336 | 35.9708 | 0 | 3.5363 | 69732.8459 | 7.6917 | 69740.5376 | 0.50017
| 12 | DADRI GT | 3 | 1992-06-06 | 130.19 | THERMAL | UTTAR PRADESH | CENTER | NTPC | GAS | DISL | 148.7312 | 40.5276 | 0 | 9.1923 | 78566.6777 | 19.9938 | 78586.6715 | 0.52838
| 12 | DADRI GT | 4 | 1992-10-14 | 130.19 | THERMAL | UTTAR PRADESH | CENTER | NTPC | GAS | DISL | 150.2009 | 40.691 | 0 | 9.2296 | 78883.5351 | 20.075 | 78903.61 | 0.52532
| 12 | DADRI GT | 5 | 1994-02-26 | 154.51 | THERMAL | UTTAR PRADESH | CENTER | NTPC | GAS | DISL | 139.1562 | 35.9953 | 0 | 3.5387 | 69780.3414 | 7.6969 | 69788.0383 | 0.50151
| 12 | DADRI GT | 6 | 1993-03-27 | 154.51 | THERMAL | UTTAR PRADESH | CENTER | NTPC | GAS | DISL | 146.7241 | 39.7823 | 0 | 9.0233 | 77121.8878 | 19.6262 | 77141.514 | 0.52576
| 13 | DGEN MEGA CCCP | 0 |  | 1200 | THERMAL | GUJARAT | PVT | TORR POWER | GAS | - | 975.99 | 194.21 | 0 | 0 | 377169.5574 | 0 | 377169.5574 | 0.38645
| 13 | DGEN MEGA CCCP | 1 | 2014-01-12 | 400 | THERMAL | GUJARAT | PVT | TORR POWER | GAS | - | 562.44 | 111.895 | 0 | 0 | 217307.9849 | 0 | 217307.9849 | 0.38637 | CDM#7611
| 13 | DGEN MEGA CCCP | 2 | 2014-03-09 | 400 | THERMAL | GUJARAT | PVT | TORR POWER | GAS | - | 52.76 | 10.5291 | 0 | 0 | 20448.2458 | 0 | 20448.2458 | 0.38757 | CDM#7611
| 13 | DGEN MEGA CCCP | 3 | 2014-04-23 | 400 | THERMAL | GUJARAT | PVT | TORR POWER | GAS | - | 360.79 | 71.7859 | 0 | 0 | 139413.3267 | 0 | 139413.3267 | 0.38641 | CDM#7611
| 14 | DHOLPUR | 0 |  | 330 | THERMAL | RAJASTHAN | STATE | RRVUNL | GAS | - | 25.87 | 7.47 | 0 | 0 | 14344.2245 | 0 | 14344.2245 | 0.55447
| 14 | DHOLPUR | 1 | 2007-03-29 | 110 | THERMAL | RAJASTHAN | STATE | RRVUNL | GAS | - | 0.85764 | 0.24767 | 0 | 0 | 475.5104 | 0 | 475.5104 | 0.55444
| 14 | DHOLPUR | 2 | 2007-06-16 | 110 | THERMAL | RAJASTHAN | STATE | RRVUNL | GAS | - | 19.2344 | 5.5545 | 0 | 0 | 10664.3645 | 0 | 10664.3645 | 0.55444
| 14 | DHOLPUR | 3 | 2007-12-27 | 110 | THERMAL | RAJASTHAN | STATE | RRVUNL | GAS | - | 5.7794 | 1.669 | 0 | 0 | 3204.3496 | 0 | 3204.3496 | 0.55444
| 15 | DHUVARAN CCPP | 0 |  | 594.717 | THERMAL | GUJARAT | STATE | GSECL | GAS | - | 265.85 | 70.38 | 0 | 0 | 136554.6951 | 0 | 136554.6951 | 0.51365
| 15 | DHUVARAN CCPP | 1 | 2003-06-04 | 67.85 | THERMAL | GUJARAT | STATE | GSECL | GAS | - | 14.66 | 3.88 | 0 | 0 | 7528.1645 | 0 | 7528.1645 | 0.51352 | CDM#1352
| 15 | DHUVARAN CCPP-I | 2 | 2003-09-22 | 38.767 | THERMAL | GUJARAT | STATE | GSECL | GAS | - | 5.73 | 1.52 | 0 | 0 | 2949.1778 | 0 | 2949.1778 | 0.51469 | CDM#1352
| 15 | DHUVARAN CCPP | 3 | 2006-03-17 | 72 | THERMAL | GUJARAT | STATE | GSECL | GAS | - | 14.01 | 3.71 | 0 | 0 | 7198.3222 | 0 | 7198.3222 | 0.5138 | CDM#1352
| 15 | DHUVARAN CCPP-II | 4 | 2007-08-13 | 40 | THERMAL | GUJARAT | STATE | GSECL | GAS | - | 5.96 | 1.58 | 0 | 0 | 3065.5928 | 0 | 3065.5928 | 0.51436 | CDM#1352
| 15 | DHUVARAN CCPPIII | 5 | 2014-05-21 | 376.1 | THERMAL | GUJARAT | STATE | GSECL | GAS | - | 225.44 | 59.69 | 0 | 0 | 115813.4378 | 0 | 115813.4378 | 0.51372
| 16 | ESSAR GT IMP. | 0 |  | 515 | THERMAL | GUJARAT | PVT | ESSAR | GAS | - | 0 | 0 | 0 | 0 | 0 | 0 | 0 | 0
| 16 | ESSAR GT IMP. | 1 | 1995-08-10 | 110 | THERMAL | GUJARAT | PVT | ESSAR | GAS | - | 0 | 0 | 0 | 0 | 0 | 0 | 0 | 0
| 16 | ESSAR GT IMP. | 2 | 1995-08-10 | 110 | THERMAL | GUJARAT | PVT | ESSAR | GAS | - | 0 | 0 | 0 | 0 | 0 | 0 | 0 | 0
| 16 | ESSAR GT IMP. | 3 | 1995-08-10 | 110 | THERMAL | GUJARAT | PVT | ESSAR | GAS | - | 0 | 0 | 0 | 0 | 0 | 0 | 0 | 0
| 16 | ESSAR GT IMP. | 4 | 1997-08-10 | 185 | THERMAL | GUJARAT | PVT | ESSAR | GAS | - | 0 | 0 | 0 | 0 | 0 | 0 | 0 | 0
| 17 | F_BAD CCGT | 0 |  | 431.586 | THERMAL | HARYANA | CENTER | NTPC | GAS | NAPT | 133.14 | 32.89 | 0 | 0 | 63181.7092 | 0 | 63181.7092 | 0.47455
| 17 | F_BAD CCGT | 1 | 1999-06-29 | 137.758 | THERMAL | HARYANA | CENTER | NTPC | GAS | NAPT | 48.2858 | 11.9272 | 0 | 0 | 22914.0717 | 0 | 22914.0717 | 0.47455
| 17 | F_BAD CCGT | 2 | 1999-10-18 | 137.758 | THERMAL | HARYANA | CENTER | NTPC | GAS | NAPT | 41.0497 | 10.1398 | 0 | 0 | 19480.1831 | 0 | 19480.1831 | 0.47455
| 17 | F_BAD CCGT | 3 | 2000-07-31 | 156.07 | THERMAL | HARYANA | CENTER | NTPC | GAS | NAPT | 43.8045 | 10.8202 | 0 | 0 | 20787.4544 | 0 | 20787.4544 | 0.47455
| 18 | GAMA CCPP Module - 1 | 0 |  | 225 | THERMAL | UTTARAKHAND | PVT | GAMA INFRAPROP | GAS | - | 247.866 | 1.9874 | 0 | 0 | 3887.6367 | 0 | 3887.6367 | 0.015684
| 18 | GAMA CCPP Module - 1 | 1 | 2016-04-25 | 225 | THERMAL | UTTARAKHAND | PVT | GAMA INFRAPROP | GAS | - | 247.866 | 1.9874 | 0 | 0 | 3887.6367 | 0 | 3887.6367 | 0.015684
| 19 | GANDHAR GT | 0 |  | 657.39 | THERMAL | GUJARAT | CENTER | NTPC | GAS | - | 662.15 | 180.07 | 0 | 0 | 355837.707 | 0 | 355837.707 | 0.5374
| 19 | GANDHAR GT | 1 | 1994-03-17 | 144.3 | THERMAL | GUJARAT | CENTER | NTPC | GAS | - | 172.1142 | 46.805 | 0 | 0 | 92493.6471 | 0 | 92493.6471 | 0.5374
| 19 | GANDHAR GT | 2 | 1994-03-31 | 144.3 | THERMAL | GUJARAT | CENTER | NTPC | GAS | - | 156.1981 | 42.4767 | 0 | 0 | 83940.4017 | 0 | 83940.4017 | 0.5374
| 19 | GANDHAR GT | 3 | 1994-05-20 | 144.3 | THERMAL | GUJARAT | CENTER | NTPC | GAS | - | 166.3305 | 45.2322 | 0 | 0 | 89385.5532 | 0 | 89385.5532 | 0.5374
| 19 | GANDHAR GT | 4 | 1995-03-30 | 224.49 | THERMAL | GUJARAT | CENTER | NTPC | GAS | - | 167.5076 | 45.5522 | 0 | 0 | 90018.105 | 0 | 90018.105 | 0.5374
| 20 | GAUTAMI CCCP | 0 |  | 464 | THERMAL | ANDHRA PRADESH | PVT | GAUTAMI POWER LTD | GAS | - | 0 | 0 | 0 | 0 | 0 | 0 | 0 | 0
| 20 | GAUTAMI CCCP | 1 | 2009-05-03 | 145 | THERMAL | ANDHRA PRADESH | PVT | GAUTAMI POWER LTD | GAS | - | 0 | 0 | 0 | 0 | 0 | 0 | 0 | 0 | CDM#4828
| 20 | GAUTAMI CCCP | 2 | 2009-05-03 | 145 | THERMAL | ANDHRA PRADESH | PVT | GAUTAMI POWER LTD | GAS | - | 0 | 0 | 0 | 0 | 0 | 0 | 0 | 0 | CDM#4828
| 20 | GAUTAMI CCCP | 3 | 2009-05-03 | 174 | THERMAL | ANDHRA PRADESH | PVT | GAUTAMI POWER LTD | GAS | - | 0 | 0 | 0 | 0 | 0 | 0 | 0 | 0 | CDM#4828
| 21 | GMR KAKINADA | 0 |  | 220 | THERMAL | ANDHRA PRADESH | PVT | GMR ENERG | GAS | - | 0 | 0 | 0 | 0 | 0 | 0 | 0 | 0
| 21 | GMR KAKINADA | 1 | 2001-06-08 | 42.5 | THERMAL | ANDHRA PRADESH | PVT | GMR ENERG | GAS | - | 0 | 0 | 0 | 0 | 0 | 0 | 0 | 0
| 21 | GMR KAKINADA | 2 | 2001-06-08 | 42.5 | THERMAL | ANDHRA PRADESH | PVT | GMR ENERG | GAS | - | 0 | 0 | 0 | 0 | 0 | 0 | 0 | 0
| 21 | GMR KAKINADA | 3 | 2001-06-08 | 42.5 | THERMAL | ANDHRA PRADESH | PVT | GMR ENERG | GAS | - | 0 | 0 | 0 | 0 | 0 | 0 | 0 | 0
| 21 | GMR KAKINADA | 4 | 2001-06-08 | 42.5 | THERMAL | ANDHRA PRADESH | PVT | GMR ENERG | GAS | - | 0 | 0 | 0 | 0 | 0 | 0 | 0 | 0
| 21 | GMR KAKINADA | 5 | 2001-11-21 | 50 | THERMAL | ANDHRA PRADESH | PVT | GMR ENERG | GAS | - | 0 | 0 | 0 | 0 | 0 | 0 | 0 | 0
| 22 | RELIANCE ENERGY(GOA CCPP) | 0 |  | 48 | THERMAL | GOA | PVT | REL | NAPT | - | 0 | 0 | 0 | 0 | 0 | 0 | 0 | 0
| 22 | RELIANCE ENERGY(GOA CCPP) | 1 | 1999-08-14 | 48 | THERMAL | GOA | PVT | REL | NAPT | - | 0 | 0 | 0 | 0 | 0 | 0 | 0 | 0
| 23 | GODAVARI GT | 0 |  | 208 | THERMAL | ANDHRA PRADESH | PVT | SPECT IND | GAS | - | 0 | 0 | 0 | 0 | 0 | 0 | 0 | 0
| 23 | GODAVARI GT | 1 | 1997-07-11 | 47 | THERMAL | ANDHRA PRADESH | PVT | SPECT IND | GAS | - | 0 | 0 | 0 | 0 | 0 | 0 | 0 | 0
| 23 | GODAVARI GT | 2 | 1997-02-11 | 47 | THERMAL | ANDHRA PRADESH | PVT | SPECT IND | GAS | - | 0 | 0 | 0 | 0 | 0 | 0 | 0 | 0
| 23 | GODAVARI GT | 3 | 1997-03-09 | 47 | THERMAL | ANDHRA PRADESH | PVT | SPECT IND | GAS | - | 0 | 0 | 0 | 0 | 0 | 0 | 0 | 0
| 23 | GODAVARI GT | 4 | 1998-04-19 | 67 | THERMAL | ANDHRA PRADESH | PVT | SPECT IND | GAS | - | 0 | 0 | 0 | 0 | 0 | 0 | 0 | 0
| 24 | GREL CCPP (RAJAMUNDRY) | 0 |  | 768 | THERMAL | ANDHRA PRADESH | PVT | GMR RAJAMUNDRY ENERGY LTD | GAS | - | 0 | 0 | 0 | 0 | 0 | 0 | 0 | 0
| 24 | GREL CCPP (RAJAMUNDRY) | 1.00-2.00 | 2015-09-12 | 384 | THERMAL | ANDHRA PRADESH | PVT | GMR RAJAMUNDRY ENERGY LTD | GAS | - | 0 | 0 | 0 | 0 | 0 | 0 | 0 | 0 | CDM#6943
| 24 | GREL CCPP (RAJAMUNDRY) | 3.00-4.00 | 2015-10-05 | 384 | THERMAL | ANDHRA PRADESH | PVT | GMR RAJAMUNDRY ENERGY LTD | GAS | - | 0 | 0 | 0 | 0 | 0 | 0 | 0 | 0 | CDM#6943
| 25 | HAZIRA CCCP | 0 |  | 156.1 | THERMAL | GUJARAT | STATE | GSEGL | GAS | - | 0 | 0 | 0 | 0 | 0 | 0 | 0 | 0
| 25 | HAZIRA CCCP | 1 | 2001-09-30 | 52 | THERMAL | GUJARAT | STATE | GSEGL | GAS | - | 0 | 0 | 0 | 0 | 0 | 0 | 0 | 0 | CDM#4419
| 25 | HAZIRA CCCP | 2 | 2001-10-16 | 52 | THERMAL | GUJARAT | STATE | GSEGL | GAS | - | 0 | 0 | 0 | 0 | 0 | 0 | 0 | 0 | CDM#4419
| 25 | HAZIRA CCCP | 3 | 2002-03-31 | 52.1 | THERMAL | GUJARAT | STATE | GSEGL | GAS | - | 0 | 0 | 0 | 0 | 0 | 0 | 0 | 0 | CDM#4419
| 26 | HAZIRA-GSECL | 0 |  | 351 | THERMAL | GUJARAT | STATE | GSEGL | GAS | - | 29.617 | 6.2647 | 0 | 0 | 12181.9029 | 0 | 12181.9029 | 0.41131
| 26 | HAZIRA-GSECL | 1 | 2012-02-18 | 351 | THERMAL | GUJARAT | STATE | GSEGL | GAS | - | 29.617 | 6.2647 | 0 | 0 | 12181.9029 | 0 | 12181.9029 | 0.41131 | CDM#9396
| 27 | I.P.GT | 0 |  | 270 | THERMAL | DELHI | STATE | IPGPCL | GAS | - | 244.75 | 72.99 | 0 | 0 | 141915.6713 | 0 | 141915.6713 | 0.57984
| 27 | I.P.GT | 1 | 1986-05-28 | 30 | THERMAL | DELHI | STATE | IPGPCL | GAS | - | 14.0913 | 4.2023 | 0 | 0 | 8170.5547 | 0 | 8170.5547 | 0.57983
| 27 | I.P.GT | 2 | 1986-06-24 | 30 | THERMAL | DELHI | STATE | IPGPCL | GAS | - | 14.0913 | 4.2023 | 0 | 0 | 8170.5547 | 0 | 8170.5547 | 0.57983
| 27 | I.P.GT | 3 | 1986-07-31 | 30 | THERMAL | DELHI | STATE | IPGPCL | GAS | - | 0 | 0 | 0 | 0 | 0 | 0 | 0 | 0
| 27 | I.P.GT | 4 | 1986-09-10 | 30 | THERMAL | DELHI | STATE | IPGPCL | GAS | - | 0 | 0 | 0 | 0 | 0 | 0 | 0 | 0
| 27 | I.P.GT | 5 | 1986-11-15 | 30 | THERMAL | DELHI | STATE | IPGPCL | GAS | - | 67.4923 | 20.128 | 0 | 0 | 39134.6691 | 0 | 39134.6691 | 0.57984
| 27 | I.P.GT | 6 | 1986-05-14 | 30 | THERMAL | DELHI | STATE | IPGPCL | GAS | - | 67.4923 | 20.128 | 0 | 0 | 39134.6691 | 0 | 39134.6691 | 0.57984
| 27 | I.P.(WHP 1) | 7 | 1995-03-29 | 30 | THERMAL | DELHI | STATE | IPGPCL | GAS | - | 14.0913 | 4.2023 | 0 | 0 | 8170.5547 | 0 | 8170.5547 | 0.57983
| 27 | I.P.(WHP 2) | 8 | 1995-10-31 | 30 | THERMAL | DELHI | STATE | IPGPCL | GAS | - | 0 | 0 | 0 | 0 | 0 | 0 | 0 | 0
| 27 | I.P.(WHP 3) | 9 | 1996-03-26 | 30 | THERMAL | DELHI | STATE | IPGPCL | GAS | - | 67.4923 | 20.128 | 0 | 0 | 39134.6691 | 0 | 39134.6691 | 0.57984
| 28 | JEGURUPADU GT | 0 |  | 235.4 | THERMAL | ANDHRA PRADESH | PVT | GVK IND | GAS | - | 0 | 0 | 0 | 0 | 0 | 0 | 0 | 0
| 28 | JEGURUPADU GT | 1 | 1996-07-04 | 52.8 | THERMAL | ANDHRA PRADESH | PVT | GVK IND | GAS | - | 0 | 0 | 0 | 0 | 0 | 0 | 0 | 0
| 28 | JEGURUPADU GT | 2 | 1996-10-26 | 52.8 | THERMAL | ANDHRA PRADESH | PVT | GVK IND | GAS | - | 0 | 0 | 0 | 0 | 0 | 0 | 0 | 0
| 28 | JEGURUPADU GT | 3 | 1996-12-11 | 52.8 | THERMAL | ANDHRA PRADESH | PVT | GVK IND | GAS | - | 0 | 0 | 0 | 0 | 0 | 0 | 0 | 0
| 28 | JEGURUPADU GT | 4 | 1998-04-01 | 77 | THERMAL | ANDHRA PRADESH | PVT | GVK IND | GAS | - | 0 | 0 | 0 | 0 | 0 | 0 | 0 | 0
| 29 | JEGURUPADU PHASE II CCPP | 0 |  | 220 | THERMAL | ANDHRA PRADESH | PVT | GVK IND | GAS | - | 0 | 0 | 0 | 0 | 0 | 0 | 0 | 0
| 29 | JEGURUPADU PHASE II CCPP | 5 | 2009-04-14 | 140 | THERMAL | ANDHRA PRADESH | PVT | GVK IND | GAS | - | 0 | 0 | 0 | 0 | 0 | 0 | 0 | 0 | CDM#5257
| 29 | JEGURUPADU PHASE II CCPP(WHR) | 6 | 2009-04-14 | 80 | THERMAL | ANDHRA PRADESH | PVT | GVK IND | GAS | - | 0 | 0 | 0 | 0 | 0 | 0 | 0 | 0 | CDM#5257
| 30 | KARAIKAL | 0 |  | 32.5 | THERMAL | PUDUCHERRY | STATE | PPCL | GAS | - | 224.0801 | 56.3154 | 0 | 0 | 126682.2153 | 0 | 126682.2153 | 0.56534
| 30 | KARAIKAL | 1 | 2000-01-03 | 32.5 | THERMAL | PUDUCHERRY | STATE | PPCL | GAS | - | 224.0801 | 56.3154 | 0 | 0 | 126682.2153 | 0 | 126682.2153 | 0.56534
| 31 | KARUPPUR GT | 0 |  | 119.8 | THERMAL | TAMIL NADU | PVT | LANCO TANJORE | GAS | - | 0 | 0 | 0 | 0 | 0 | 0 | 0 | 0
| 31 | KARUPPUR GT | 1 | 2005-08-11 | 70 | THERMAL | TAMIL NADU | PVT | LANCO TANJORE | GAS | - | 0 | 0 | 0 | 0 | 0 | 0 | 0 | 0 | CDM#999
| 31 | KARUPPUR GT | 2 | 2005-07-15 | 49.8 | THERMAL | TAMIL NADU | PVT | LANCO TANJORE | GAS | - | 0 | 0 | 0 | 0 | 0 | 0 | 0 | 0 | CDM#999
| 32 | KASBA GT (LIQ.) | 0 |  | 40 | THERMAL | WEST BENGAL | STATE | WBPDC | GAS | - | 0 | 0 | 0 | 0 | 0 | 0 | 0 | 0
| 32 | KASBA GT (LIQ.) | 1 | 1991-04-01 | 20 | THERMAL | WEST BENGAL | STATE | WBPDC | GAS | - | 0 | 0 | 0 | 0 | 0 | 0 | 0 | 0
| 32 | KASBA GT (LIQ.) | 2 | 1991-04-01 | 20 | THERMAL | WEST BENGAL | STATE | WBPDC | GAS | - | 0 | 0 | 0 | 0 | 0 | 0 | 0 | 0
| 33 | KASHIPUR CCPP(Sravanthi) GT | 0 |  | 450 | THERMAL | UTTARAKHAND | PVT | SRAVANTHI ENERGY | GAS | - | 497.48 | 106.75 | 0 | 0 | 208406.6789 | 0 | 208406.6789 | 0.41892
| 33 | KASHIPUR CCPP | 1 | 2016-11-20 | 225 | THERMAL | UTTARAKHAND | PVT | SRAVANTHI ENERGY | GAS | - | 430.23 | 92.4 | 0 | 0 | 180578.8923 | 0 | 180578.8923 | 0.41973
| 33 | KASHIPUR PHII | 2 | 2013-06-23 | 225 | THERMAL | UTTARAKHAND | PVT | SRAVANTHI ENERGY | GAS | - | 67.25 | 14.35 | 0 | 0 | 27827.7866 | 0 | 27827.7866 | 0.4138
| 34 | KATHALGURI GT | 0 |  | 291 | THERMAL | ASSAM | CENTER | NEEPCO/NTPC JV | GAS | - | 1646.66 | 495.76 | 0 | 0 | 942735.2307 | 0 | 942735.2307 | 0.57251
| 34 | KATHALGURI GT | 1 | 1995-03-18 | 33.5 | THERMAL | ASSAM | CENTER | NEEPCO | GAS | - | 216.8364 | 65.3382 | 0 | 0 | 124245.6143 | 0 | 124245.6143 | 0.57299
| 34 | KATHALGURI GT | 2 | 1995-03-22 | 33.5 | THERMAL | ASSAM | CENTER | NEEPCO | GAS | - | 211.4499 | 63.7151 | 0 | 0 | 121159.1768 | 0 | 121159.1768 | 0.57299
| 34 | KATHALGURI GT | 3 | 1995-06-30 | 33.5 | THERMAL | ASSAM | CENTER | NEEPCO | GAS | - | 174.2057 | 51.243 | 0 | 0 | 97442.41 | 0 | 97442.41 | 0.55935
| 34 | KATHALGURI GT | 4 | 1995-07-30 | 33.5 | THERMAL | ASSAM | CENTER | NEEPCO | GAS | - | 212.7008 | 62.5664 | 0 | 0 | 118974.7824 | 0 | 118974.7824 | 0.55935
| 34 | KATHALGURI GT | 5 | 1996-03-02 | 33.5 | THERMAL | ASSAM | CENTER | NEEPCO | GAS | - | 165.1864 | 50.9695 | 0 | 0 | 96922.4519 | 0 | 96922.4519 | 0.58675
| 34 | KATHALGURI GT | 6 | 1996-10-15 | 33.5 | THERMAL | ASSAM | CENTER | NEEPCO | GAS | - | 195.3033 | 60.2624 | 0 | 0 | 114593.4594 | 0 | 114593.4594 | 0.58675
| 34 | KATHALGURI GT | 7 | 1998-03-01 | 30 | THERMAL | ASSAM | CENTER | NEEPCO | GAS | - | 171.0724 | 51.5484 | 0 | 0 | 98023.1583 | 0 | 98023.1583 | 0.57299
| 34 | KATHALGURI GT | 8 | 1998-03-28 | 30 | THERMAL | ASSAM | CENTER | NEEPCO | GAS | - | 167.7433 | 49.3421 | 0 | 0 | 93827.6851 | 0 | 93827.6851 | 0.55935
| 34 | KATHALGURI GT | 9 | 1998-07-05 | 30 | THERMAL | ASSAM | CENTER | NEEPCO | GAS | - | 132.1636 | 40.7801 | 0 | 0 | 77546.4925 | 0 | 77546.4925 | 0.58675
| 35 | KAWAS GT | 0 |  | 656.2 | THERMAL | GUJARAT | CENTER | NTPC | GAS | NAPT | 616.05 | 168.25 | 0 | 0.12 | 334280.729 | 345.8172 | 334626.5463 | 0.54318
| 35 | KAWAS GT | 1 | 1992-05-22 | 106 | THERMAL | GUJARAT | CENTER | NTPC | GAS | NAPT | 125.76 | 34.35 | 0 | 0.02 | 68246.9126 | 62.8759 | 68309.7884 | 0.54318
| 35 | KAWAS GT | 2 | 1992-03-22 | 106 | THERMAL | GUJARAT | CENTER | NTPC | GAS | NAPT | 92.8 | 25.34 | 0 | 0.02 | 50345.7573 | 62.8759 | 50408.6332 | 0.5432
| 35 | KAWAS GT | 3 | 1993-02-23 | 106 | THERMAL | GUJARAT | CENTER | NTPC | GAS | NAPT | 115.39 | 31.52 | 0 | 0.02 | 62624.2412 | 62.8759 | 62687.117 | 0.54326
| 35 | KAWAS GT | 4 | 1992-08-27 | 106 | THERMAL | GUJARAT | CENTER | NTPC | GAS | NAPT | 132.5 | 36.19 | 0 | 0.03 | 71902.6424 | 94.3138 | 71996.9562 | 0.54337
| 35 | KAWAS GT | 5 | 1992-01-30 | 116.1 | THERMAL | GUJARAT | CENTER | NTPC | GAS | NAPT | 72.4 | 19.77 | 0 | 0.01 | 39279.2274 | 31.4379 | 39310.6653 | 0.54296
| 35 | KAWAS GT | 6 | 1993-03-19 | 116.1 | THERMAL | GUJARAT | CENTER | NTPC | GAS | NAPT | 77.2 | 21.08 | 0 | 0.01 | 41881.9481 | 31.4379 | 41913.386 | 0.54292
| 36 | KOJIKODE DG | 0 |  | 96 | THERMAL | KERALA | STATE | KSEB | DISL | - | 0 | 0 | 0 | 0 | 0 | 0 | 0 | 0
| 36 | KOJIKODE DG | 2 | 1999-09-01 | 16 | THERMAL | KERALA | STATE | KSEB | DISL | - | 0 | 0 | 0 | 0 | 0 | 0 | 0 | 0
| 36 | KOJIKODE DG | 3 | 1999-09-01 | 16 | THERMAL | KERALA | STATE | KSEB | DISL | - | 0 | 0 | 0 | 0 | 0 | 0 | 0 | 0
| 36 | KOJIKODE DG | 5 | 1999-09-01 | 16 | THERMAL | KERALA | STATE | KSEB | DISL | - | 0 | 0 | 0 | 0 | 0 | 0 | 0 | 0
| 36 | KOJIKODE DG | 6 | 1999-09-01 | 16 | THERMAL | KERALA | STATE | KSEB | DISL | - | 0 | 0 | 0 | 0 | 0 | 0 | 0 | 0
| 36 | KOJIKODE DG | 7 | 1999-09-01 | 16 | THERMAL | KERALA | STATE | KSEB | DISL | - | 0 | 0 | 0 | 0 | 0 | 0 | 0 | 0
| 36 | KOJIKODE DG | 8 | 1999-09-01 | 16 | THERMAL | KERALA | STATE | KSEB | DISL | - | 0 | 0 | 0 | 0 | 0 | 0 | 0 | 0
| 37 | KONASEEMA CCCP | 0 |  | 445 | THERMAL | ANDHRA PRADESH | PVT | KONASEEMA | GAS | - | 0 | 0 | 0 | 0 | 0 | 0 | 0 | 0
| 37 | KONASEEMA CCCP | 1 | 2009-03-31 | 140 | THERMAL | ANDHRA PRADESH | PVT | KONASEEMA | GAS | - | 0 | 0 | 0 | 0 | 0 | 0 | 0 | 0 | CDM#6506
| 37 | KONASEEMA CCCP | 2 | 2023-06-30 | 140 | THERMAL | ANDHRA PRADESH | PVT | KONASEEMA | GAS | - | 0 | 0 | 0 | 0 | 0 | 0 | 0 | 0 | CDM#6506
| 37 | KONASEEMA CCCP | 3 | 2010-06-30 | 165 | THERMAL | ANDHRA PRADESH | PVT | KONASEEMA | GAS | - | 0 | 0 | 0 | 0 | 0 | 0 | 0 | 0 | CDM#6506
| 38 | KONDAPALLI GT | 0 |  | 1476.15 | THERMAL | ANDHRA PRADESH | PVT | LANCO | GAS | - | 0 | 0 | 0 | 0 | 0 | 0 | 0 | 0
| 38 | KONDAPALLI GT | 1 | 2000-10-25 | 118.65 | THERMAL | ANDHRA PRADESH | PVT | LANCO | GAS | - | 0 | 0 | 0 | 0 | 0 | 0 | 0 | 0
| 38 | KONDAPALLI GT | 2 | 2000-10-25 | 121.29 | THERMAL | ANDHRA PRADESH | PVT | LANCO | GAS | - | 0 | 0 | 0 | 0 | 0 | 0 | 0 | 0
| 38 | KONDAPALLI GT | 3 | 2000-10-25 | 128.21 | THERMAL | ANDHRA PRADESH | PVT | LANCO | GAS | - | 0 | 0 | 0 | 0 | 0 | 0 | 0 | 0
| 38 | KONDAPALLI GT | 4 | 2009-12-05 | 233 | THERMAL | ANDHRA PRADESH | PVT | LANCO | GAS | - | 0 | 0 | 0 | 0 | 0 | 0 | 0 | 0 | CDM#5554
| 38 | KONDAPALLI WHR | 5 | 2010-07-19 | 133 | THERMAL | ANDHRA PRADESH | PVT | LANCO | GAS | - | 0 | 0 | 0 | 0 | 0 | 0 | 0 | 0 | CDM#5554
| 38 | KONDAPALLI ST-3 CCPP | 6 | 2015-08-07 | 371 | THERMAL | ANDHRA PRADESH | PVT | LANCO | GAS | - | 0 | 0 | 0 | 0 | 0 | 0 | 0 | 0 | CDM#8323
| 38 | KONDAPALLI ST-3 CCPP | 7 | 2015-09-05 | 371 | THERMAL | ANDHRA PRADESH | PVT | LANCO | GAS | - | 0 | 0 | 0 | 0 | 0 | 0 | 0 | 0 | CDM#8323
| 39 | KOVILKALAPPAL | 0 |  | 107.88 | THERMAL | TAMIL NADU | STATE | TNEB | GAS | - | 34.62 | 20.04 | 0 | 0 | 43619.6823 | 0 | 43619.6823 | 1.26
| 39 | KOVILKALAPPAL GT | 1 | 2001-07-14 | 69.65 | THERMAL | TAMIL NADU | STATE | TNEB | GAS | - | 22.3535 | 12.9382 | 0 | 0 | 28161.9473 | 0 | 28161.9473 | 1.2598
| 39 | KOVILKALAPPAL ST | 2.00 | 2001-07-15 | 38.23 | THERMAL | TAMIL NADU | STATE | TNEB | GAS | - | 12.2695 | 7.1016 | 0 | 0 | 15457.735 | 0 | 15457.735 | 1.2598
| 40 | KUTTALAM GT | 0 |  | 100 | THERMAL | TAMIL NADU | STATE | TNEB | GAS | - | 649.79 | 136.73 | 0 | 0 | 293854.2619 | 0 | 293854.2619 | 0.45223
| 40 | KUTTALAM GT | 1 | 2003-11-27 | 63 | THERMAL | TAMIL NADU | STATE | TNEB | GAS | - | 436.95 | 91.94 | 0 | 0 | 197607.964 | 0 | 197607.964 | 0.45224
| 40 | KUTTALAM GT | 2 | 2004-03-24 | 37 | THERMAL | TAMIL NADU | STATE | TNEB | GAS | - | 212.84 | 44.78 | 0 | 0 | 96246.2979 | 0 | 96246.2979 | 0.4522
| 41 | L.V.S. Diesel Power Station | 0 |  | 36.8 | THERMAL | ANDHRA PRADESH | PVT | LVS POWER | DISL | - | 0 | 0 | 0 | 0 | 0 | 0 | 0 | 0
| 41 | L.V.S. Diesel Power Station | 1 | 2001-10-18 | 18.4 | THERMAL | ANDHRA PRADESH | PVT | LVS POWER | DISL | - | 0 | 0 | 0 | 0 | 0 | 0 | 0 | 0
| 41 | L.V.S. Diesel Power Station | 2 | 2001-10-18 | 18.4 | THERMAL | ANDHRA PRADESH | PVT | LVS POWER | DISL | - | 0 | 0 | 0 | 0 | 0 | 0 | 0 | 0
| 42 | LAKSHADWEEP DG | 0 |  | 0 | THERMAL | Lashasweep | PVT | STATE | DISL | - | 0 | 0 | 0 | 0 | 0 | 0 | 0 | 0
| 42 | LAKSHADWEEP DG | 1 | 2022-03-31 | 0 | THERMAL | LAKSHADWEEP | PVT | STATE | DISL | - | 0 | 0 | 0 | 0 | 0 | 0 | 0 | 0
| 43 | LAKWA GT | 0 |  | 97.2 | THERMAL | ASSAM | STATE | APGCL | GAS | - | 339.98 | 100.92 | 0 | 0 | 197653.5576 | 0 | 197653.5576 | 0.58137
| 43 | LAKWA GT | 5 | 1994-01-03 | 20 | THERMAL | ASSAM | STATE | APGCL | GAS | - | 96.7317 | 28.714 | 0 | 0 | 56237.0402 | 0 | 56237.0402 | 0.58137
| 43 | LAKWA GT | 6 | 1994-07-26 | 20 | THERMAL | ASSAM | STATE | APGCL | GAS | - | 99.4986 | 29.5353 | 0 | 0 | 57845.6401 | 0 | 57845.6401 | 0.58137
| 43 | LAKWA GT | 7 | 1999-05-24 | 20 | THERMAL | ASSAM | STATE | APGCL | GAS | - | 37.3001 | 11.0722 | 0 | 0 | 21685.1953 | 0 | 21685.1953 | 0.58137
| 43 | LAKWA GT WHR | 8 | 2011-09-01 | 37.2 | THERMAL | ASSAM | STATE | APGCL | GAS | - | 106.4477 | 31.5981 | 0 | 0 | 61885.682 | 0 | 61885.682 | 0.58137
| 44 | LAKWA GT (Ph-II) | 0 |  | 69.76 | THERMAL | ASSAM | STATE | APGCL | GAS | - | 466.93 | 111.02 | 0 | 0 | 217432.2225 | 0 | 217432.2225 | 0.46566
| 44 | LAKWA GT (Ph-II) | 9 | 2018-04-26 | 9.965 | THERMAL | ASSAM | STATE | APGCL | GAS | - | 68.972 | 16.399 | 0 | 0 | 32117.8807 | 0 | 32117.8807 | 0.46567
| 44 | LAKWA GT (Ph-II) | 10 | 2018-04-26 | 9.965 | THERMAL | ASSAM | STATE | APGCL | GAS | - | 69.6648 | 16.5637 | 0 | 0 | 32440.4732 | 0 | 32440.4732 | 0.46567
| 44 | LAKWA GT (Ph-II) | 11 | 2018-04-26 | 9.965 | THERMAL | ASSAM | STATE | APGCL | GAS | - | 72.1402 | 17.1523 | 0 | 0 | 33593.1988 | 0 | 33593.1988 | 0.46567
| 44 | LAKWA GT (Ph-II) | 12 | 2018-04-26 | 9.965 | THERMAL | ASSAM | STATE | APGCL | GAS | - | 60.5966 | 14.4077 | 0 | 0 | 28217.7622 | 0 | 28217.7622 | 0.46567
| 44 | LAKWA GT (Ph-II) | 13 | 2018-04-26 | 9.965 | THERMAL | ASSAM | STATE | APGCL | GAS | - | 59.4552 | 14.1363 | 0 | 0 | 27686.2518 | 0 | 27686.2518 | 0.46567
| 44 | LAKWA GT (Ph-II) | 14 | 2018-04-26 | 9.965 | THERMAL | ASSAM | STATE | APGCL | GAS | - | 69.5574 | 16.5382 | 0 | 0 | 32390.4909 | 0 | 32390.4909 | 0.46567
| 44 | LAKWA GT (Ph-II) | 15 | 2018-04-26 | 9.965 | THERMAL | ASSAM | STATE | APGCL | GAS | - | 66.5417 | 15.8212 | 0 | 0 | 30986.1649 | 0 | 30986.1649 | 0.46567
| 45 | LEIMAKHONG DG | 0 |  | 36 | THERMAL | MANIPUR | STATE | MPDC | DISL | - | 0 | 0 | 0 | 0 | 0 | 0 | 0 | 0
| 45 | LEIMAKHONG DG | 1 | 1985-04-01 | 6 | THERMAL | MANIPUR | STATE | MPDC | DISL | - | 0 | 0 | 0 | 0 | 0 | 0 | 0 | 0
| 45 | LEIMAKHONG DG | 2 | 2002-03-23 | 6 | THERMAL | MANIPUR | STATE | MPDC | DISL | - | 0 | 0 | 0 | 0 | 0 | 0 | 0 | 0
| 45 | LEIMAKHONG DG | 3 | 2002-03-23 | 6 | THERMAL | MANIPUR | STATE | MPDC | DISL | - | 0 | 0 | 0 | 0 | 0 | 0 | 0 | 0
| 45 | LEIMAKHONG DG | 4 | 2002-03-23 | 6 | THERMAL | MANIPUR | STATE | MPDC | DISL | - | 0 | 0 | 0 | 0 | 0 | 0 | 0 | 0
| 45 | LEIMAKHONG DG | 5 | 2002-03-23 | 6 | THERMAL | MANIPUR | STATE | MPDC | DISL | - | 0 | 0 | 0 | 0 | 0 | 0 | 0 | 0
| 45 | LEIMAKHONG DG | 6 | 2002-03-23 | 6 | THERMAL | MANIPUR | STATE | MPDC | DISL | - | 0 | 0 | 0 | 0 | 0 | 0 | 0 | 0
| 46 | MANGAON CCPP | 0 |  | 388 | THERMAL | MAHARASHTRA | PVT | PGPL | GAS | - | 0 | 0 | 0 | 0 | 0 | 0 | 0 | 0
| 46 | MANGAON CCPP | 1 | 2016-07-14 | 388 | THERMAL | MAHARASHTRA | PVT | PGPL | GAS | - | 0 | 0 | 0 | 0 | 0 | 0 | 0 | 0 | CDM#9124
| 47 | MONARCHAK CCPP | 0 |  | 101.02 | THERMAL | TRIPURA | CENTER | NEEPCO/NTPC JV | GAS | - | 635.31 | 150.6 | 0 | 0 | 285612.8553 | 0 | 285612.8553 | 0.44956
| 47 | MONARCHAK CCPP | 1 | 2015-03-30 | 65.42 | THERMAL | TRIPURA | CENTER | NEEPCO | GAS | - | 448.333 | 106.2764 | 0 | 0 | 201555.5571 | 0 | 201555.5571 | 0.44957
| 47 | MONARCHAK CCPP (ST) | 2 | 2016-01-14 | 35.6 | THERMAL | TRIPURA | CENTER | NEEPCO | GAS | - | 186.974 | 44.3218 | 0 | 0 | 84057.2982 | 0 | 84057.2982 | 0.44957
| 48 | NAMRUP GT | 0 |  | 139.4 | THERMAL | ASSAM | STATE | ASEB | GAS | - | 794.95 | 226.09 | 0 | 0 | 430597.9613 | 0 | 430597.9613 | 0.54167
| 48 | NAMRUP GT | 2 | 1965-04-01 | 17 | THERMAL | ASSAM | STATE | ASEB | GAS | - | 28.91 | 14.7092 | 0 | 0 | 28014.2306 | 0 | 28014.2306 | 0.96902
| 48 | NAMRUP GT | 3 | 1965-04-01 | 15 | THERMAL | ASSAM | STATE | ASEB | GAS | - | 70.355 | 35.7415 | 0 | 0 | 68071.115 | 0 | 68071.115 | 0.96754
| 48 | NAMRUP GT | 7 | 2017-01-11 | 62.25 | THERMAL | ASSAM | STATE | ASEB | GAS | - | 501.5457 | 120.2053 | 0 | 0 | 228935.7476 | 0 | 228935.7476 | 0.45646
| 48 | NAMRUP ST | 8 | 2020-05-17 | 36.15 | THERMAL | ASSAM | STATE | ASEB | GAS | - | 167.5876 | 40.2647 | 0 | 0 | 76685.7445 | 0 | 76685.7445 | 0.45759
| 48 | NAMRUP WHR | 6 | 1985-04-01 | 9 | THERMAL | ASSAM | STATE | ASEB | GAS | - | 26.5437 | 15.1696 | 0 | 0 | 28891.1235 | 0 | 28891.1235 | 1.0884
| 49 | P.NALLUR CCGT | 0 |  | 330.5 | THERMAL | TAMIL NADU | PVT | PPNPG | NAPT | - | 0 | 0 | 0 | 0 | 0 | 0 | 0 | 0
| 49 | P.NALLUR CCGT | 1 | 2001-02-22 | 225 | THERMAL | TAMIL NADU | PVT | PPNPG | NAPT | - | 0 | 0 | 0 | 0 | 0 | 0 | 0 | 0
| 49 | P.NALLUR CCGT | 1 | 2001-02-22 | 105.5 | THERMAL | TAMIL NADU | PVT | PPNPG | NAPT | - | 0 | 0 | 0 | 0 | 0 | 0 | 0 | 0
| 50 | PAGUTHAN | 0 |  | 655 | THERMAL | GUJARAT | PVT | GPEC | GAS | - | 0 | 0 | 0 | 0 | 0 | 0 | 0 | 0
| 50 | PAGUTHAN | 1 | 1997-10-10 | 135 | THERMAL | GUJARAT | PVT | GPEC | GAS | - | 0 | 0 | 0 | 0 | 0 | 0 | 0 | 0
| 50 | PAGUTHAN | 2 | 1998-06-02 | 135 | THERMAL | GUJARAT | PVT | GPEC | GAS | - | 0 | 0 | 0 | 0 | 0 | 0 | 0 | 0
| 50 | PAGUTHAN | 3 | 1998-06-03 | 135 | THERMAL | GUJARAT | PVT | GPEC | GAS | - | 0 | 0 | 0 | 0 | 0 | 0 | 0 | 0
| 50 | PAGUTHAN | 4 | 1998-12-11 | 250 | THERMAL | GUJARAT | PVT | GPEC | GAS | - | 0 | 0 | 0 | 0 | 0 | 0 | 0 | 0
| 51 | PAMPORE GT | 0 |  | 175 | THERMAL | JAMMU & KASHMIR | STATE | JKEB | GAS | - | 0 | 0 | 0 | 0 | 0 | 0 | 0 | 0
| 51 | PAMPORE GT | 1 | 1989-03-31 | 25 | THERMAL | JAMMU & KASHMIR | STATE | JKEB | GAS | - | 0 | 0 | 0 | 0 | 0 | 0 | 0 | 0
| 51 | PAMPORE GT | 2 | 1989-07-20 | 25 | THERMAL | JAMMU & KASHMIR | STATE | JKEB | GAS | - | 0 | 0 | 0 | 0 | 0 | 0 | 0 | 0
| 51 | PAMPORE GT | 3 | 1989-12-11 | 25 | THERMAL | JAMMU & KASHMIR | STATE | JKEB | GAS | - | 0 | 0 | 0 | 0 | 0 | 0 | 0 | 0
| 51 | PAMPORE GT | 4 | 1994-01-07 | 25 | THERMAL | JAMMU & KASHMIR | STATE | JKEB | GAS | - | 0 | 0 | 0 | 0 | 0 | 0 | 0 | 0
| 51 | PAMPORE GT | 5 | 1994-02-07 | 25 | THERMAL | JAMMU & KASHMIR | STATE | JKEB | GAS | - | 0 | 0 | 0 | 0 | 0 | 0 | 0 | 0
| 51 | PAMPORE GT | 6 | 1994-04-24 | 25 | THERMAL | JAMMU & KASHMIR | STATE | JKEB | GAS | - | 0 | 0 | 0 | 0 | 0 | 0 | 0 | 0
| 51 | PAMPORE GT | 7 | 1994-01-31 | 25 | THERMAL | JAMMU & KASHMIR | STATE | JKEB | GAS | - | 0 | 0 | 0 | 0 | 0 | 0 | 0 | 0
| 52 | PEDDAPURAM CCGT(Samalkot) | 0 |  | 220 | THERMAL | ANDHRA PRADESH | PVT | REL | GAS | - | 0 | 0 | 0 | 0 | 0 | 0 | 0 | 0
| 52 | PEDDAPURAM CCGT(Samalkot) | 1 | 2002-11-08 | 142 | THERMAL | ANDHRA PRADESH | PVT | REL | GAS | - | 0 | 0 | 0 | 0 | 0 | 0 | 0 | 0
| 52 | PEDDAPURAM CCGT(Samalkot) | 2 | 2002-11-08 | 78 | THERMAL | ANDHRA PRADESH | PVT | REL | GAS | - | 0 | 0 | 0 | 0 | 0 | 0 | 0 | 0
| 53 | PIPAVAV CCCP | 0 |  | 702 | THERMAL | GUJARAT | STATE | GSECL | GAS | - | 248.97 | 65.13 | 0 | 0 | 124427.0197 | 0 | 124427.0197 | 0.49977
| 53 | PIPAVAV CCCP | 1 | 2013-03-27 | 351 | THERMAL | GUJARAT | STATE | GSECL | GAS | - | 66.66 | 18.5724 | 0 | 0 | 35548.9865 | 0 | 35548.9865 | 0.53329 | CDM#9675
| 53 | PIPAVAV CCCP | 2 | 2014-02-05 | 351 | THERMAL | GUJARAT | STATE | GSECL | GAS | - | 182.31 | 46.562 | 0 | 0 | 88878.0332 | 0 | 88878.0332 | 0.48751 | CDM#9675
| 54 | PRAGATI CCCP -III | 0 |  | 1500 | THERMAL | DELHI | STATE | PRAGATI POWER | GAS | - | 2546.99 | 515.32 | 0 | 0 | 1005274.3385 | 0 | 1005274.3385 | 0.39469
| 54 | PRAGATI CCCP -III(1) | 1 | 2010-10-24 | 250 | THERMAL | DELHI | STATE | PRAGATI POWER | GAS | - | 694.339 | 140.4815 | 0 | 0 | 274049.6579 | 0 | 274049.6579 | 0.39469
| 54 | PRAGATI CCCP -III(2) | 2 | 2011-02-14 | 250 | THERMAL | DELHI | STATE | PRAGATI POWER | GAS | - | 616.3796 | 124.7084 | 0 | 0 | 243279.7439 | 0 | 243279.7439 | 0.39469
| 54 | PRAGATI CCCP -III(3) WHR | 3 | 2012-06-27 | 250 | THERMAL | DELHI | STATE | PRAGATI POWER | GAS | - | 709.1674 | 143.4816 | 0 | 0 | 279902.3178 | 0 | 279902.3178 | 0.39469
| 54 | PRAGATI CCCP -III(4) | 4 | 2013-05-07 | 250 | THERMAL | DELHI | STATE | PRAGATI POWER | GAS | - | 185.7139 | 37.5744 | 0 | 0 | 73299.6722 | 0 | 73299.6722 | 0.39469
| 54 | PRAGATI CCCP -III(5) | 5 | 2014-02-26 | 250 | THERMAL | DELHI | STATE | PRAGATI POWER | GAS | - | 153.6251 | 31.082 | 0 | 0 | 60634.4964 | 0 | 60634.4964 | 0.39469
| 54 | PRAGATI CCCP -III(6) WHR | 6 | 2014-03-27 | 250 | THERMAL | DELHI | STATE | PRAGATI POWER | GAS | - | 187.763 | 37.989 | 0 | 0 | 74108.4502 | 0 | 74108.4502 | 0.39469
| 55 | PRAGATI CCGT | 0 |  | 330.4 | THERMAL | DELHI | STATE | IPGPCL | GAS | - | 818.18 | 179.75 | 0 | 0 | 351820.0884 | 0 | 351820.0884 | 0.43
| 55 | PRAGATI CCGT | 1 | 2002-03-15 | 104.6 | THERMAL | DELHI | STATE | IPGPCL | GAS | - | 188.9276 | 41.5067 | 0 | 0 | 81239.6059 | 0 | 81239.6059 | 0.43
| 55 | PRAGATI CCGT | 2 | 2002-11-09 | 104.6 | THERMAL | DELHI | STATE | IPGPCL | GAS | - | 331.3811 | 72.8031 | 0 | 0 | 142495.1533 | 0 | 142495.1533 | 0.43
| 55 | PRAGATI CCGT | 3 | 2003-01-31 | 121.2 | THERMAL | DELHI | STATE | IPGPCL | GAS | - | 297.8702 | 65.4409 | 0 | 0 | 128085.3291 | 0 | 128085.3291 | 0.43
| 56 | R. GANDHI CCPP | 0 |  | 359.58 | THERMAL | KERALA | CENTER | NTPC | GAS | NAPT | 0 | 0 | 0 | 0 | 0 | 0 | 0 | 0
| 56 | R. GANDHI CCPP | 1 | 1998-11-02 | 115.2 | THERMAL | KERALA | CENTER | NTPC | GAS | NAPT | 0 | 0 | 0 | 0 | 0 | 0 | 0 | 0
| 56 | R. GANDHI CCPP | 2 | 1999-02-28 | 115.2 | THERMAL | KERALA | CENTER | NTPC | GAS | NAPT | 0 | 0 | 0 | 0 | 0 | 0 | 0 | 0
| 56 | R. GANDHI CCPP | 3 | 1999-10-30 | 129.18 | THERMAL | KERALA | CENTER | NTPC | GAS | NAPT | 0 | 0 | 0 | 0 | 0 | 0 | 0 | 0
| 57 | RAMGARH GT | 0 |  | 273.5 | THERMAL | RAJASTHAN | STATE | RRVUNL | GAS | DISL | 726.84 | 313.69 | 0 | 0.63 | 292751.1739 | 1.4069 | 292752.5808 | 0.40277
| 57 | RAMGARH GT-1 | 1 | 1994-03-03 | 3 | THERMAL | RAJASTHAN | STATE | RRVUNL | GAS | DISL | 0 | 0 | 0 | 0 | 0 | 0 | 0 | 0
| 57 | RAMGARH GT-2 | 2 | 1996-01-12 | 35.5 | THERMAL | RAJASTHAN | STATE | RRVUNL | GAS | DISL | 199.5335 | 111.7281 | 0 | 0.4539 | 101981.7263 | 1.0136 | 101982.74 | 0.51111
| 57 | RAMGARH GT-3 | 3 | 2002-08-07 | 37.5 | THERMAL | RAJASTHAN | STATE | RRVUNL | GAS | DISL | 0 | 0 | 0 | 0 | 0 | 0 | 0 | 0
| 57 | RAMGARH GT-4 WHR | 4 | 2003-03-31 | 37.5 | THERMAL | RAJASTHAN | STATE | RRVUNL | GAS | DISL | 77.413 | 43.3472 | 0 | 0.1761 | 39565.8691 | 0.39326 | 39566.2623 | 0.51111
| 57 | RAMGARH GT-5 | 5 | 2013-03-20 | 110 | THERMAL | RAJASTHAN | STATE | RRVUNL | GAS | DISL | 329.8863 | 116.3073 | 0 | 0 | 110870.1751 | 0 | 110870.1751 | 0.33609
| 57 | RAMGARH GT-6 WHR | 6 | 2014-05-01 | 50 | THERMAL | RAJASTHAN | STATE | RRVUNL | GAS | DISL | 120.0092 | 42.3114 | 0 | 0 | 40333.4034 | 0 | 40333.4034 | 0.33609
| 58 | RATNAGIRI GAS | 0 |  | 1967.08 | THERMAL | MAHARASHTRA | CENTER | RATNAGIRI/ NTPC JV | GAS | NAPT | 1182.9281 | 247.1653 | 0 | 0 | 488000.6593 | 0 | 488000.6593 | 0.41254
| 58 | RATNAGIRI GAS | 1 | 1998-12-11 | 205 | THERMAL | MAHARASHTRA | PVT | RATNAGIRI | GAS | NAPT | 0 | 0 | 0 | 0 | 0 | 0 | 0 | 0
| 58 | RATNAGIRI GAS | 2 | 1998-12-11 | 205 | THERMAL | MAHARASHTRA | PVT | RATNAGIRI | GAS | NAPT | 0 | 0 | 0 | 0 | 0 | 0 | 0 | 0
| 58 | RATNAGIRI GAS | 3 | 1998-12-11 | 230 | THERMAL | MAHARASHTRA | PVT | RATNAGIRI | GAS | NAPT | 0 | 0 | 0 | 0 | 0 | 0 | 0 | 0
| 58 | RATNAGIRI GAS | 5 | 2006-04-30 | 213 | THERMAL | MAHARASHTRA | PVT | RATNAGIRI | GAS | NAPT | 258.1996 | 53.9492 | 0 | 0 | 106516.6949 | 0 | 106516.6949 | 0.41254
| 58 | RATNAGIRI GAS | 6 | 2006-05-07 | 213 | THERMAL | MAHARASHTRA | PVT | RATNAGIRI | GAS | NAPT | 258.1996 | 53.9492 | 0 | 0 | 106516.6949 | 0 | 106516.6949 | 0.41254
| 58 | RATNAGIRI GAS | 7 | 2006-05-14 | 237.54 | THERMAL | MAHARASHTRA | PVT | RATNAGIRI | GAS | NAPT | 287.8987 | 60.1546 | 0 | 0 | 118768.6152 | 0 | 118768.6152 | 0.41254
| 58 | RATNAGIRI GAS | 8 | 2007-10-28 | 213 | THERMAL | MAHARASHTRA | PVT | RATNAGIRI | GAS | NAPT | 121.5497 | 25.397 | 0 | 0 | 50143.6524 | 0 | 50143.6524 | 0.41254
| 58 | RATNAGIRI GAS | 9 | 2007-10-28 | 213 | THERMAL | MAHARASHTRA | PVT | RATNAGIRI | GAS | NAPT | 121.5497 | 25.397 | 0 | 0 | 50143.6524 | 0 | 50143.6524 | 0.41254
| 58 | RATNAGIRI GAS | 10 | 2007-10-28 | 237.54 | THERMAL | MAHARASHTRA | PVT | RATNAGIRI | GAS | NAPT | 135.5308 | 28.3183 | 0 | 0 | 55911.3495 | 0 | 55911.3495 | 0.41254
| 59 | RITHALA CCCP | 0 |  | 108 | THERMAL | DELHI | PVT | NDPL | GAS | - | 0 | 0 | 0 | 0 | 0 | 0 | 0 | 0
| 59 | RITHALA CCCP | 1 | 2010-10-04 | 35.75 | THERMAL | DELHI | PVT | NDPL | GAS | - | 0 | 0 | 0 | 0 | 0 | 0 | 0 | 0
| 59 | RITHALA CCCP | 2 | 2010-12-06 | 35.75 | THERMAL | DELHI | PVT | NDPL | GAS | - | 0 | 0 | 0 | 0 | 0 | 0 | 0 | 0
| 59 | RITHALA CCCP WHR | 3 | 2011-07-08 | 36.5 | THERMAL | DELHI | PVT | NDPL | GAS | - | 0 | 0 | 0 | 0 | 0 | 0 | 0 | 0
| 60 | ROKHIA GT | 0 |  | 63 | THERMAL | TRIPURA | STATE | TSECL | GAS | - | 324.1 | 141 | 0 | 0 | 241895.6035 | 0 | 241895.6035 | 0.74636
| 60 | ROKHIA GT | 7 | 2002-07-11 | 21 | THERMAL | TRIPURA | STATE | TSECL | GAS | - | 158.81 | 69.0926 | 0 | 0 | 118531.2887 | 0 | 118531.2887 | 0.74637
| 60 | ROKHIA GT | 8 | 2006-03-31 | 21 | THERMAL | TRIPURA | STATE | TSECL | GAS | - | 15.9 | 6.9171 | 0 | 0 | 11866.5787 | 0 | 11866.5787 | 0.74633
| 60 | ROKHIA GT | 9 | 2013-08-31 | 21 | THERMAL | TRIPURA | STATE | TSECL | GAS | - | 149.39 | 64.9927 | 0 | 0 | 111497.7362 | 0 | 111497.7362 | 0.74635
| 61 | SAMALPATTI DG | 0 |  | 105.7 | THERMAL | TAMIL NADU | PVT | SAMALPATI | DISL | - | 0 | 0 | 0 | 0 | 0 | 0 | 0 | 0
| 61 | SAMALPATTI DG | 1 | 2001-03-01 | 105.7 | THERMAL | TAMIL NADU | PVT | SAMALPATI | DISL | - | 0 | 0 | 0 | 0 | 0 | 0 | 0 | 0
| 62 | SAMAYANALLUR DG | 0 |  | 106 | THERMAL | TAMIL NADU | PVT | MADURAI P | DISL | - | 0 | 0 | 0 | 0 | 0 | 0 | 0 | 0
| 62 | SAMAYANALLUR DG | 1 | 2001-09-22 | 15.14 | THERMAL | TAMIL NADU | PVT | MADURAI P | DISL | - | 0 | 0 | 0 | 0 | 0 | 0 | 0 | 0
| 63 | SAMAYANALLUR DG | 2 | 2001-09-22 | 15.14 | THERMAL | TAMIL NADU | PVT | MADURAI P | DISL | - | 0 | 0 | 0 | 0 | 0 | 0 | 0 | 0
| 64 | SAMAYANALLUR DG | 3 | 2001-09-22 | 15.14 | THERMAL | TAMIL NADU | PVT | MADURAI P | DISL | - | 0 | 0 | 0 | 0 | 0 | 0 | 0 | 0
| 65 | SAMAYANALLUR DG | 4 | 2001-09-22 | 15.14 | THERMAL | TAMIL NADU | PVT | MADURAI P | DISL | - | 0 | 0 | 0 | 0 | 0 | 0 | 0 | 0
| 66 | SAMAYANALLUR DG | 5 | 2001-09-22 | 15.14 | THERMAL | TAMIL NADU | PVT | MADURAI P | DISL | - | 0 | 0 | 0 | 0 | 0 | 0 | 0 | 0
| 67 | SAMAYANALLUR DG | 6 | 2001-09-22 | 15.14 | THERMAL | TAMIL NADU | PVT | MADURAI P | DISL | - | 0 | 0 | 0 | 0 | 0 | 0 | 0 | 0
| 67 | SAMAYANALLUR DG | 7 | 2001-09-22 | 15.14 | THERMAL | TAMIL NADU | PVT | MADURAI P | DISL | - | 0 | 0 | 0 | 0 | 0 | 0 | 0 | 0
| 63 | SUGEN CCCP | 0 |  | 1147.5 | THERMAL | GUJARAT | PVT | TORR POWER | GAS | - | 3589.94 | 697.34 | 0 | 0 | 1353305.3736 | 0 | 1353305.3736 | 0.37697
| 63 | SUGEN CCCP | 1 | 2008-11-20 | 382.5 | THERMAL | GUJARAT | PVT | TORR POWER | GAS | - | 785.1438 | 152.513 | 0 | 0 | 295976.9219 | 0 | 295976.9219 | 0.37697 | CDM#1116
| 63 | SUGEN CCCP | 2 | 2009-05-07 | 382.5 | THERMAL | GUJARAT | PVT | TORR POWER | GAS | - | 1155.0055 | 224.3581 | 0 | 0 | 435404.248 | 0 | 435404.248 | 0.37697 | CDM#1116
| 63 | SUGEN CCCP | 3 | 2009-06-08 | 382.5 | THERMAL | GUJARAT | PVT | TORR POWER | GAS | - | 1649.7907 | 320.4694 | 0 | 0 | 621924.2037 | 0 | 621924.2037 | 0.37697 | CDM#1116
| 64 | TRIPURA CCPP | 0 |  | 726.6 | THERMAL | TRIPURA | PVT | Th. Powertech Corp. Ltd. | GAS | - | 4383 | 907.16 | 0 | 0 | 1731867.3753 | 0 | 1731867.3753 | 0.39513
| 64 | TRIPURA CCPP | 1 | 2013-01-03 | 363.3 | THERMAL | TRIPURA | PVT | ONGC | GAS | - | 2184 | 449.5642 | 0 | 0 | 858260.3426 | 0 | 858260.3426 | 0.39298 | CDM#6888
| 64 | TRIPURA CCPP | 2 | 2014-11-08 | 363.3 | THERMAL | TRIPURA | PVT | ONGC | GAS | - | 2199 | 457.6029 | 0 | 0 | 873607.0327 | 0 | 873607.0327 | 0.39727 | CDM#6888
| 65 | TROMBAY GT | 0 |  | 180 | THERMAL | MAHARASHTRA | PVT | TATA PCL | GAS | - | 946 | 216.14 | 0 | 0 | 433404.8276 | 0 | 433404.8276 | 0.45814
| 65 | TROMBAY GT | 1 | 1993-07-29 | 120 | THERMAL | MAHARASHTRA | PVT | TATA PCL | GAS | - | 630.6667 | 144.0939 | 0 | 0 | 288936.5517 | 0 | 288936.5517 | 0.45814
| 65 | TROMBAY GT | 2 | 1994-12-09 | 60 | THERMAL | MAHARASHTRA | PVT | TATA PCL | GAS | - | 315.3333 | 72.0469 | 0 | 0 | 144468.2759 | 0 | 144468.2759 | 0.45814
| 66 | UNO SUGEN | 0 |  | 382.5 | THERMAL | GUJARAT | PVT | TORR POWER | GAS | - | 1298.53 | 249.28 | 0 | 0 | 480373.4706 | 0 | 480366.48 | 0.37
| 66 | UNO SUGEN | 1 | 2012-12-03 | 382.5 | THERMAL | GUJARAT | PVT | TORR POWER | GAS | - | 1298.53 | 249.2836 | 0 | 0 | 480373.4706 | 0 | 480373.4706 | 0.36994 | CDM#8048
| 67 | URAN GT | 0 |  | 672 | THERMAL | MAHARASHTRA | STATE | MAHAGENCO | GAS | - | 1722.71 | 432.37 | 0 | 0 | 866437.1184 | 0 | 866437.1184 | 0.50295
| 67 | URAN GT | 5 | 1985-10-10 | 108 | THERMAL | MAHARASHTRA | STATE | MAHAGENCO | GAS | - | 0 | 0 | 0 | 0 | 0 | 0 | 0 | 0
| 67 | URAN GT | 6 | 1985-08-02 | 108 | THERMAL | MAHARASHTRA | STATE | MAHAGENCO | GAS | - | 19.1889 | 7.3956 | 0 | 0 | 14820.1893 | 0 | 14820.1893 | 0.77233
| 67 | URAN GT | 7 | 1985-06-17 | 108 | THERMAL | MAHARASHTRA | STATE | MAHAGENCO | GAS | - | 536.88 | 130.4921 | 0 | 0 | 261494.547 | 0 | 261494.547 | 0.48706
| 67 | URAN GT | 8 | 1986-01-15 | 108 | THERMAL | MAHARASHTRA | STATE | MAHAGENCO | GAS | - | 566.74 | 137.6523 | 0 | 0 | 275842.9421 | 0 | 275842.9421 | 0.48672
| 67 | URAN WHP | 9 | 1994-03-16 | 120 | THERMAL | MAHARASHTRA | STATE | MAHAGENCO | GAS | - | 21.3211 | 8.2174 | 0 | 0 | 16466.877 | 0 | 16466.877 | 0.77233
| 67 | URAN WHP | 10 | 1994-10-28 | 120 | THERMAL | MAHARASHTRA | STATE | MAHAGENCO | GAS | - | 578.58 | 148.6156 | 0 | 0 | 297812.5629 | 0 | 297812.5629 | 0.51473
| 68 | UTRAN CCCP EXT | 0 |  | 374 | THERMAL | GUJARAT | STATE | GSECL | GAS | - | 262.05 | 56.83 | 0 | 0 | 110387.6482 | 0 | 110387.6482 | 0.42125
| 68 | UTRAN CCCP EXT | 1 | 2009-07-10 | 240 | THERMAL | GUJARAT | STATE | GSECL | GAS | - | 168.1604 | 36.4658 | 0 | 0 | 70836.9935 | 0 | 70836.9935 | 0.42125 | CDM#6520
| 68 | UTRAN CCCP EXT | 2 | 2009-10-10 | 134 | THERMAL | GUJARAT | STATE | GSECL | GAS | - | 93.8896 | 20.3601 | 0 | 0 | 39550.6547 | 0 | 39550.6547 | 0.42125 | CDM#6520
| 69 | VALANTHARVI GT | 0 |  | 52.8 | THERMAL | TAMIL NADU | STATE | PIONEER | GAS | - | 0 | 0 | 0 | 0 | 0 | 0 | 0 | 0
| 69 | VALANTHARVI GT | 1 | 2005-10-29 | 38 | THERMAL | TAMIL NADU | STATE | PIONEER | GAS | - | 0 | 0 | 0 | 0 | 0 | 0 | 0 | 0
| 69 | VALANTHARVI GT | 2 | 2006-04-15 | 14.8 | THERMAL | TAMIL NADU | STATE | PIONEER | GAS | - | 0 | 0 | 0 | 0 | 0 | 0 | 0 | 0
| 70 | VALUTHUR GT | 0 |  | 186.2 | THERMAL | TAMIL NADU | STATE | TNEB | GAS | - | 1102.9 | 242.68 | 0 | 0 | 487604.898 | 0 | 487604.898 | 0.44211
| 70 | VALUTHUR GT | 1 | 2002-02-24 | 60 | THERMAL | TAMIL NADU | STATE | TNEB | GAS | - | 394.22 | 86.74 | 0 | 0 | 174289.5655 | 0 | 174289.5655 | 0.44211
| 70 | VALUTHUR GT | 2 | 2003-03-13 | 34 | THERMAL | TAMIL NADU | STATE | TNEB | GAS | - | 185.09 | 40.73 | 0 | 0 | 81840.143 | 0 | 81840.143 | 0.44216
| 70 | VALUTHUR GT | 3 | 2008-09-01 | 59.8 | THERMAL | TAMIL NADU | STATE | TNEB | GAS | - | 375.87 | 82.7 | 0 | 0 | 166171.8592 | 0 | 166171.8592 | 0.4421
| 70 | VALUTHUR GT | 4 | 2008-09-01 | 32.4 | THERMAL | TAMIL NADU | STATE | TNEB | GAS | - | 147.72 | 32.5 | 0 | 0 | 65303.3304 | 0 | 65303.3304 | 0.44208
| 71 | VEMAGIRI CCCP | 0 |  | 370 | THERMAL | ANDHRA PRADESH | PVT | VEMAGIRI | GAS | - | 0 | 0 | 0 | 0 | 0 | 0 | 0 | 0
| 71 | VEMAGIRI CCCP | 1 | 2006-01-13 | 233 | THERMAL | ANDHRA PRADESH | PVT | VEMAGIRI | GAS | - | 0 | 0 |  | 0 | 0 | 0 | 0 | 0 | CDM#4334
| 71 | VEMAGIRI CCCP | 2 | 2006-06-08 | 137 | THERMAL | ANDHRA PRADESH | PVT | VEMAGIRI | GAS | - | 0 | 0 |  | 0 | 0 | 0 | 0 | 0 | CDM#4334
| 72 | VIJESWARAM GT | 0 |  | 272 | THERMAL | ANDHRA PRADESH | STATE | APGENCO | GAS | - | 0 | 0 | 0 | 0 | 0 | 0 | 0 | 0
| 72 | VIJESWARAN GT | 1 | 1990-08-31 | 33 | THERMAL | ANDHRA PRADESH | STATE | APGENCO | GAS | - | 0 | 0 | 0 | 0 | 0 | 0 | 0 | 0
| 72 | VIJESWARAN GT | 2 | 1991-03-02 | 33 | THERMAL | ANDHRA PRADESH | STATE | APGENCO | GAS | - | 0 | 0 | 0 | 0 | 0 | 0 | 0 | 0
| 72 | VIJESWARAN GT | 3 | 1998-04-01 | 112 | THERMAL | ANDHRA PRADESH | STATE | APGENCO | GAS | - | 0 | 0 | 0 | 0 | 0 | 0 | 0 | 0
| 72 | VIJESWARAN GT | 4 | 1992-03-30 | 34 | THERMAL | ANDHRA PRADESH | STATE | APGENCO | GAS | - | 0 | 0 | 0 | 0 | 0 | 0 | 0 | 0
| 72 | VIJESWARAN GT | 5 | 1997-12-23 | 60 | THERMAL | ANDHRA PRADESH | STATE | APGENCO | GAS | - | 0 | 0 | 0 | 0 | 0 | 0 | 0 | 0
| 73 | HALDIA GT (LIQ.) | 0 |  | 40 | THERMAL | WEST BENGAL | STATE | WBPDC | GAS | - | 0 | 0 | 0 | 0 | 0 | 0 | 0 | 0
| 73 | HALDIA GT (LIQ.) | 1 | 1979-10-04 | 20 | THERMAL | WEST BENGAL | STATE | WBPDC | GAS | - | 0 | 0 | 0 | 0 | 0 | 0 | 0 | 0
| 73 | HALDIA GT (LIQ.) | 2 | 1979-12-12 | 20 | THERMAL | WEST BENGAL | STATE | WBPDC | GAS | - | 0 | 0 | 0 | 0 | 0 | 0 | 0 | 0
III. Hydro/ Nuclear | 1 | ALIYAR | 0 |  | 60 | HYDRO | TAMIL NADU | STATE | TNEB | HYDRO | - | 97.8782 | 0 | 0 | 0 | 0 | 0 | 0 | 0
| 1 | ALIYAR | 1 | 1970-03-21 | 60 | HYDRO | TAMIL NADU | STATE | TNEB | HYDRO | - | 97.88 | 0 | 0 | 0 | 0 | 0 | 0 | 0
| 2 | ALLAIN DUHANGAN | 0 |  | 192 | HYDRO | HIMACHAL | PVT | ADHPL | HYDRO | - | 584.7316 | 0 | 0 | 0 | 0 | 0 | 0 | 0
| 2 | ALLAIN DUHANGAN | 1 | 2010-09-16 | 96 | HYDRO | HIMACHAL | PVT | ADHPL | HYDRO | - | 366.3 | 0 | 0 | 0 | 0 | 0 | 0 | 0 | CDM#862
| 2 | ALLAIN DUHANGAN | 2 | 2010-09-18 | 96 | HYDRO | HIMACHAL | PVT | ADHPL | HYDRO | - | 218.43 | 0 | 0 | 0 | 0 | 0 | 0 | 0 | CDM#862
| 3 | ALMATTI DAM | 0 |  | 290 | HYDRO | KARNATAKA | STATE | KPCL | HYDRO | - | 240.8497 | 0 | 0 | 0 | 0 | 0 | 0 | 0
| 3 | ALMATTI DAM | 1 | 2004-03-26 | 15 | HYDRO | KARNATAKA | STATE | KPCL | HYDRO | - | 71.02 | 0 | 0 | 0 | 0 | 0 | 0 | 0
| 3 | ALMATTI DAM | 2 | 2004-11-04 | 55 | HYDRO | KARNATAKA | STATE | KPCL | HYDRO | - | 25.86 | 0 | 0 | 0 | 0 | 0 | 0 | 0
| 3 | ALMATTI DAM | 3 | 2005-01-13 | 55 | HYDRO | KARNATAKA | STATE | KPCL | HYDRO | - | 23.4 | 0 | 0 | 0 | 0 | 0 | 0 | 0
| 3 | ALMATTI DAM | 4 | 2005-03-26 | 55 | HYDRO | KARNATAKA | STATE | KPCL | HYDRO | - | 26.83 | 0 | 0 | 0 | 0 | 0 | 0 | 0
| 3 | ALMATTI DAM | 5 | 2005-07-06 | 55 | HYDRO | KARNATAKA | STATE | KPCL | HYDRO | - | 47.97 | 0 | 0 | 0 | 0 | 0 | 0 | 0
| 3 | ALMATTI DAM | 6 | 2005-08-10 | 55 | HYDRO | KARNATAKA | STATE | KPCL | HYDRO | - | 45.77 | 0 | 0 | 0 | 0 | 0 | 0 | 0
| 4 | ANANDPUR SAHIB ST-I&II | 0 |  | 134 | HYDRO | PUNJAB | STATE | PSEB | HYDRO | - | 472.0877 | 0 | 0 | 0 | 0 | 0 | 0 | 0
| 4 | ANANDPUR SAHIB ST-I | 1 | 1985-04-27 | 33.5 | HYDRO | PUNJAB | STATE | PSEB | HYDRO | - | 236 | 0 | 0 | 0 | 0 | 0 | 0 | 0
| 4 | ANANDPUR SAHIB ST-I | 2 | 1985-05-31 | 33.5 | HYDRO | PUNJAB | STATE | PSEB | HYDRO | - | 0 | 0 | 0 | 0 | 0 | 0 | 0 | 0
| 4 | ANANDPUR SAHIB ST-II | 3 | 1985-05-19 | 33.5 | HYDRO | PUNJAB | STATE | PSEB | HYDRO | - | 236.08 | 0 | 0 | 0 | 0 | 0 | 0 | 0
| 4 | ANANDPUR SAHIB ST-II | 4 | 1985-05-08 | 33.5 | HYDRO | PUNJAB | STATE | PSEB | HYDRO | - | 0 | 0 | 0 | 0 | 0 | 0 | 0 | 0
| 5 | BAGLIHAR HEP | 0 |  | 450 | HYDRO | JAMMU & KASHMIR | STATE | JKPDC | HYDRO | - | 2561.4086 | 0 | 0 | 0 | 0 | 0 | 0 | 0
| 5 | BAGLIHAR HEP | 1 | 2008-09-19 | 150 | HYDRO | JAMMU & KASHMIR | STATE | JKPDC | HYDRO | - | 980.43 | 0 | 0 | 0 | 0 | 0 | 0 | 0
| 5 | BAGLIHAR HEP | 2 | 2008-10-26 | 150 | HYDRO | JAMMU & KASHMIR | STATE | JKPDC | HYDRO | - | 828.97 | 0 | 0 | 0 | 0 | 0 | 0 | 0
| 5 | BAGLIHAR HEP | 3 | 2008-11-14 | 150 | HYDRO | JAMMU & KASHMIR | STATE | JKPDC | HYDRO | - | 752 | 0 | 0 | 0 | 0 | 0 | 0 | 0
| 6 | BAGLIHAR HEP-II | 0 |  | 450 | HYDRO | JAMMU & KASHMIR | STATE | JKPDC | HYDRO | - | 1546.7275 | 0 | 0 | 0 | 0 | 0 | 0 | 0
| 6 | BAGLIHAR HEP-II | 1 | 2015-10-26 | 150 | HYDRO | JAMMU & KASHMIR | STATE | JKPDC | HYDRO | - | 586.37 | 0 | 0 | 0 | 0 | 0 | 0 | 0
| 6 | BAGLIHAR HEP-II | 2 | 2015-09-29 | 150 | HYDRO | JAMMU & KASHMIR | STATE | JKPDC | HYDRO | - | 483.01 | 0 | 0 | 0 | 0 | 0 | 0 | 0
| 6 | BAGLIHAR HEP-II | 3 | 2015-09-05 | 150 | HYDRO | JAMMU & KASHMIR | STATE | JKPDC | HYDRO | - | 477.34 | 0 | 0 | 0 | 0 | 0 | 0 | 0
| 7 | BAIRA SIUL | 0 |  | 180 | HYDRO | HIMACHAL | CENTER | NHPC | HYDRO | - | 539.3995 | 0 | 0 | 0 | 0 | 0 | 0 | 0
| 7 | BAIRA SIUL | 1 | 1980-05-18 | 60 | HYDRO | HIMACHAL | CENTER | NHPC | HYDRO | - | 209.18 | 0 | 0 | 0 | 0 | 0 | 0 | 0
| 7 | BAIRA SIUL | 2 | 1980-05-19 | 60 | HYDRO | HIMACHAL | CENTER | NHPC | HYDRO | - | 169.49 | 0 | 0 | 0 | 0 | 0 | 0 | 0
| 7 | BAIRA SIUL | 3 | 1981-09-13 | 60 | HYDRO | HIMACHAL | CENTER | NHPC | HYDRO | - | 160.73 | 0 | 0 | 0 | 0 | 0 | 0 | 0
| 8 | BAJOLI HOLI | 0 |  | 180 | HYDRO | HIMACHAL | PVT | GMR Bajoli Holi Hydro Pwr Pvt Ltd. | HYDRO | - | 704.6291 | 0 | 0 | 0 | 0 | 0 | 0 | 0
| 8 | BAJOLI HOLI | 1 | 2022-03-25 | 60 | HYDRO | HIMACHAL | PVT | GMR Bajoli Holi Hydro Pwr Pvt Ltd. | HYDRO | - | 239.82 | 0 | 0 | 0 | 0 | 0 | 0 | 0 | CDM#8217
| 8 | BAJOLI HOLI | 2 | 2022-03-27 | 60 | HYDRO | HIMACHAL | PVT | GMR Bajoli Holi Hydro Pwr Pvt Ltd. | HYDRO | - | 226.03 | 0 | 0 | 0 | 0 | 0 | 0 | 0 | CDM#8217
| 8 | BAJOLI HOLI | 3 | 2022-03-28 | 60 | HYDRO | HIMACHAL | PVT | GMR Bajoli Holi Hydro Pwr Pvt Ltd. | HYDRO | - | 238.77 | 0 | 0 | 0 | 0 | 0 | 0 | 0 | CDM#8217
| 9 | BALIMELA | 0 |  | 510 | HYDRO | ORISSA | STATE | OHPC | HYDRO | - | 1030.0738 | 0 | 0 | 0 | 0 | 0 | 0 | 0
| 9 | BALIMELA | 1 | 1973-08-14 | 60 | HYDRO | ORISSA | STATE | OHPC | HYDRO | - | 160.88 | 0 | 0 | 0 | 0 | 0 | 0 | 0
| 9 | BALIMELA | 2 | 1974-01-25 | 60 | HYDRO | ORISSA | STATE | OHPC | HYDRO | - | 155.98 | 0 | 0 | 0 | 0 | 0 | 0 | 0
| 9 | BALIMELA | 3 | 1974-08-24 | 60 | HYDRO | ORISSA | STATE | OHPC | HYDRO | - | 0.03 | 0 | 0 | 0 | 0 | 0 | 0 | 0
| 9 | BALIMELA | 4 | 1975-03-26 | 60 | HYDRO | ORISSA | STATE | OHPC | HYDRO | - | 19.59 | 0 | 0 | 0 | 0 | 0 | 0 | 0
| 9 | BALIMELA | 5 | 1976-05-07 | 60 | HYDRO | ORISSA | STATE | OHPC | HYDRO | - | 275.31 | 0 | 0 | 0 | 0 | 0 | 0 | 0
| 9 | BALIMELA | 6 | 1976-05-07 | 60 | HYDRO | ORISSA | STATE | OHPC | HYDRO | - | 230.86 | 0 | 0 | 0 | 0 | 0 | 0 | 0
| 9 | BALIMELA | 7 | 2008-01-05 | 75 | HYDRO | ORISSA | STATE | OHPC | HYDRO | - | 98.42 | 0 | 0 | 0 | 0 | 0 | 0 | 0
| 9 | BALIMELA | 8 | 2008-03-27 | 75 | HYDRO | ORISSA | STATE | OHPC | HYDRO | - | 89.01 | 0 | 0 | 0 | 0 | 0 | 0 | 0
| 10 | BANSAGAR (I) | 0 |  | 315 | HYDRO | MADHYA PRADESH | STATE | MPGPCL | HYDRO | - | 794.816 | 0 | 0 | 0 | 0 | 0 | 0 | 0
| 10 | BANSAGAR (I) | 1 | 1991-08-27 | 105 | HYDRO | MADHYA PRADESH | STATE | MPGPCL | HYDRO | - | 374.27 | 0 | 0 | 0 | 0 | 0 | 0 | 0
| 10 | BANSAGAR (I) | 2 | 1992-08-08 | 105 | HYDRO | MADHYA PRADESH | STATE | MPGPCL | HYDRO | - | 301.42 | 0 | 0 | 0 | 0 | 0 | 0 | 0
| 10 | BANSAGAR (I) | 3 | 1992-08-30 | 105 | HYDRO | MADHYA PRADESH | STATE | MPGPCL | HYDRO | - | 119.13 | 0 | 0 | 0 | 0 | 0 | 0 | 0
| 11 | BANSAGAR (II) | 0 |  | 30 | HYDRO | MADHYA PRADESH | STATE | MPGPCL | HYDRO | - | 105.0322 | 0 | 0 | 0 | 0 | 0 | 0 | 0
| 11 | BANSAGAR (II) | 1 | 2002-02-18 | 15 | HYDRO | MADHYA PRADESH | STATE | MPGPCL | HYDRO | - | 49.69 | 0 | 0 | 0 | 0 | 0 | 0 | 0
| 11 | BANSAGAR (II) | 2 | 2002-09-01 | 15 | HYDRO | MADHYA PRADESH | STATE | MPGPCL | HYDRO | - | 55.34 | 0 | 0 | 0 | 0 | 0 | 0 | 0
| 12 | BANSAGAR (III) | 0 |  | 60 | HYDRO | MADHYA PRADESH | STATE | MPGPCL | HYDRO | - | 164.5233 | 0 | 0 | 0 | 0 | 0 | 0 | 0
| 12 | BANSAGAR (III) | 1 | 2000-11-26 | 20 | HYDRO | MADHYA PRADESH | STATE | MPGPCL | HYDRO | - | 51.95 | 0 | 0 | 0 | 0 | 0 | 0 | 0
| 12 | BANSAGAR (III) | 2 | 2001-08-25 | 20 | HYDRO | MADHYA PRADESH | STATE | MPGPCL | HYDRO | - | 56.41 | 0 | 0 | 0 | 0 | 0 | 0 | 0
| 12 | BANSAGAR (III) | 3 | 2002-09-02 | 20 | HYDRO | MADHYA PRADESH | STATE | MPGPCL | HYDRO | - | 56.17 | 0 | 0 | 0 | 0 | 0 | 0 | 0
| 13 | BARGI | 0 |  | 90 | HYDRO | MADHYA PRADESH | STATE | MPGPCL | HYDRO | - | 452.8146 | 0 | 0 | 0 | 0 | 0 | 0 | 0
| 13 | BARGI | 1 | 1988-06-03 | 45 | HYDRO | MADHYA PRADESH | STATE | MPGPCL | HYDRO | - | 248.24 | 0 | 0 | 0 | 0 | 0 | 0 | 0
| 13 | BARGI | 2 | 1988-11-29 | 45 | HYDRO | MADHYA PRADESH | STATE | MPGPCL | HYDRO | - | 204.57 | 0 | 0 | 0 | 0 | 0 | 0 | 0
| 14 | BASPA | 0 |  | 300 | HYDRO | HIMACHAL | PVT | JPHPL | HYDRO | - | 1156.9661 | 0 | 0 | 0 | 0 | 0 | 0 | 0
| 14 | BASPA | 1 | 2003-01-24 | 100 | HYDRO | HIMACHAL | PVT | JPHPL | HYDRO | - | 349.24 | 0 | 0 | 0 | 0 | 0 | 0 | 0
| 14 | BASPA | 2 | 2003-01-08 | 100 | HYDRO | HIMACHAL | PVT | JPHPL | HYDRO | - | 409.09 | 0 | 0 | 0 | 0 | 0 | 0 | 0
| 4 | BASPA | 3 | 2003-05-27 | 100 | HYDRO | HIMACHAL | PVT | JPHPL | HYDRO | - | 398.64 | 0 | 0 | 0 | 0 | 0 | 0 | 0
| 15 | BASSI | 0 |  | 66 | HYDRO | HIMACHAL | STATE | HPSEB | HYDRO | - | 294.1916 | 0 | 0 | 0 | 0 | 0 | 0 | 0
| 15 | BASSI | 1 | 1970-09-13 | 16.5 | HYDRO | HIMACHAL | STATE | HPSEB | HYDRO | - | 74.92 | 0 | 0 | 0 | 0 | 0 | 0 | 0
| 15 | BASSI | 2 | 1970-12-24 | 16.5 | HYDRO | HIMACHAL | STATE | HPSEB | HYDRO | - | 70.48 | 0 | 0 | 0 | 0 | 0 | 0 | 0
| 15 | BASSI | 3 | 1971-07-15 | 16.5 | HYDRO | HIMACHAL | STATE | HPSEB | HYDRO | - | 80.81 | 0 | 0 | 0 | 0 | 0 | 0 | 0
| 15 | BASSI | 4 | 1981-02-03 | 16.5 | HYDRO | HIMACHAL | STATE | HPSEB | HYDRO | - | 67.98 | 0 | 0 | 0 | 0 | 0 | 0 | 0
| 16 | BHADRA | 0 |  | 26 | HYDRO | KARNATAKA | STATE | KPCL | HYDRO | - | 26.5964 | 0 | 0 | 0 | 0 | 0 | 0 | 0
| 16 | BHADRA (L) | 1 | 1962-11-28 | 2 | HYDRO | KARNATAKA | STATE | KPCL | HYDRO | - | 26.6 | 0 | 0 | 0 | 0 | 0 | 0 | 0
| 16 | BHADRA (L) | 2 | 1963-06-21 | 12 | HYDRO | KARNATAKA | STATE | KPCL | HYDRO | - | 0 | 0 | 0 | 0 | 0 | 0 | 0 | 0
| 16 | BHADRA (L) | 3 | 1963-04-09 | 12 | HYDRO | KARNATAKA | STATE | KPCL | HYDRO | - | 0 | 0 | 0 | 0 | 0 | 0 | 0 | 0
| 17 | BHAKRA | 0 |  | 1397 | HYDRO | HIMACHAL | CENTER | BBMB | HYDRO | - | 5720.5037 | 0 | 0 | 0 | 0 | 0 | 0 | 0
| 17 | BHAKRA ( R ) | 6 | 1966-05-24 | 157 | HYDRO | HIMACHAL | CENTER | BBMB | HYDRO | - | 452.19 | 0 | 0 | 0 | 0 | 0 | 0 | 0
| 17 | BHAKRA ( R ) | 7 | 1966-12-05 | 157 | HYDRO | HIMACHAL | CENTER | BBMB | HYDRO | - | 866.17 | 0 | 0 | 0 | 0 | 0 | 0 | 0
| 17 | BHAKRA ( R ) | 8 | 1967-03-13 | 157 | HYDRO | HIMACHAL | CENTER | BBMB | HYDRO | - | 682.52 | 0 | 0 | 0 | 0 | 0 | 0 | 0
| 17 | BHAKRA ( R ) | 9 | 1967-11-13 | 157 | HYDRO | HIMACHAL | CENTER | BBMB | HYDRO | - | 267.2 | 0 | 0 | 0 | 0 | 0 | 0 | 0
| 17 | BHAKRA ( R ) | 10 | 1968-12-19 | 157 | HYDRO | HIMACHAL | CENTER | BBMB | HYDRO | - | 397.03 | 0 | 0 | 0 | 0 | 0 | 0 | 0
| 17 | BHAKRA (L) | 1 | 1960-11-14 | 108 | HYDRO | HIMACHAL | CENTER | BBMB | HYDRO | - | 913.8 | 0 | 0 | 0 | 0 | 0 | 0 | 0
| 17 | BHAKRA (L) | 2 | 1961-02-02 | 126 | HYDRO | HIMACHAL | CENTER | BBMB | HYDRO | - | 431.95 | 0 | 0 | 0 | 0 | 0 | 0 | 0
| 17 | BHAKRA (L) | 3 | 1961-07-07 | 126 | HYDRO | HIMACHAL | CENTER | BBMB | HYDRO | - | 708.39 | 0 | 0 | 0 | 0 | 0 | 0 | 0
| 17 | BHAKRA (L) | 4 | 1961-11-08 | 126 | HYDRO | HIMACHAL | CENTER | BBMB | HYDRO | - | 432.5 | 0 | 0 | 0 | 0 | 0 | 0 | 0
| 17 | BHAKRA (L) | 5 | 1961-12-10 | 126 | HYDRO | HIMACHAL | CENTER | BBMB | HYDRO | - | 568.76 | 0 | 0 | 0 | 0 | 0 | 0 | 0
| 18 | BHANDARDHARA | 0 |  | 34 | HYDRO | MAHARASHTRA | STATE | MAHAGENCO | HYDRO | - | 23.3626 | 0 | 0 | 0 | 0 | 0 | 0 | 0
| 18 | BHANDARDHARA | 2 | 1996-03-30 | 34 | HYDRO | MAHARASHTRA | STATE | MAHAGENCO | HYDRO | - | 23.36 | 0 | 0 | 0 | 0 | 0 | 0 | 0 | CDM#2173
| 19 | BHAWANI KATTALAI BARRAGE | 0 |  | 30 | HYDRO | TAMIL NADU | STATE | TNEB | HYDRO | - | 77.7095 | 0 | 0 | 0 | 0 | 0 | 0 | 0
| 19 | BHAWANI KATTALAI BARRAGE | 1 | 2006-08-01 | 15 | HYDRO | TAMIL NADU | STATE | TNEB | HYDRO | - | 54.19 | 0 | 0 | 0 | 0 | 0 | 0 | 0
| 19 | BHAWANI KATTALAI BARRAGE | 2 | 2006-09-22 | 15 | HYDRO | TAMIL NADU | STATE | TNEB | HYDRO | - | 23.52 | 0 | 0 | 0 | 0 | 0 | 0 | 0
| 20 | BHAWANI KATTALAI -II | 0 |  | 30 | HYDRO | TAMIL NADU | STATE | TNEB | HYDRO | - | 54.3966 | 0 | 0 | 0 | 0 | 0 | 0 | 0
| 20 | BHAWANI KATTALAI -II | 1 | 2013-09-06 | 15 | HYDRO | TAMIL NADU | STATE | TNEB | HYDRO | - | 36.25 | 0 | 0 | 0 | 0 | 0 | 0 | 0
| 20 | BHAWANI KATTALAI -II | 2 | 2013-08-27 | 15 | HYDRO | TAMIL NADU | STATE | TNEB | HYDRO | - | 18.15 | 0 | 0 | 0 | 0 | 0 | 0 | 0
| 21 | BHAWANI KATTALAI -III | 0 |  | 30 | HYDRO | TAMIL NADU | STATE | TNEB | HYDRO | - | 33.2828 | 0 | 0 | 0 | 0 | 0 | 0 | 0
| 21 | BHAWANI KATTALAI -III | 1 | 2012-12-08 | 15 | HYDRO | TAMIL NADU | STATE | TNEB | HYDRO | - | 16.97 | 0 | 0 | 0 | 0 | 0 | 0 | 0
| 21 | BHAWANI KATTALAI -III | 2 | 2013-09-25 | 15 | HYDRO | TAMIL NADU | STATE | TNEB | HYDRO | - | 16.31 | 0 | 0 | 0 | 0 | 0 | 0 | 0
| 22 | BHIRA | 0 |  | 300 | HYDRO | MAHARASHTRA | PVT | TATA MAH. | HYDRO | - | 953.6677 | 0 | 0 | 0 | 0 | 0 | 0 | 0
| 22 | BHIRA | 1 | 1927-01-01 | 25 | HYDRO | MAHARASHTRA | PVT | TATA MAH. | HYDRO | - | 300.59 | 0 | 0 | 0 | 0 | 0 | 0 | 0
| 22 | BHIRA | 2 | 1927-01-01 | 25 | HYDRO | MAHARASHTRA | PVT | TATA MAH. | HYDRO | - | 129.52 | 0 | 0 | 0 | 0 | 0 | 0 | 0
| 22 | BHIRA | 3 | 1927-02-01 | 25 | HYDRO | MAHARASHTRA | PVT | TATA MAH. | HYDRO | - | 0 | 0 | 0 | 0 | 0 | 0 | 0 | 0
| 22 | BHIRA | 4 | 1927-03-01 | 25 | HYDRO | MAHARASHTRA | PVT | TATA MAH. | HYDRO | - | 0 | 0 | 0 | 0 | 0 | 0 | 0 | 0
| 22 | BHIRA | 5 | 1927-05-01 | 25 | HYDRO | MAHARASHTRA | PVT | TATA MAH. | HYDRO | - | 0 | 0 | 0 | 0 | 0 | 0 | 0 | 0
| 22 | BHIRA | 6 | 1949-01-31 | 25 | HYDRO | MAHARASHTRA | PVT | TATA MAH. | HYDRO | - | 0 | 0 | 0 | 0 | 0 | 0 | 0 | 0
| 22 | BHIRA PSS | 7 | 1995-03-29 | 150 | HYDRO | MAHARASHTRA | PVT | TATA MAH. | HYDRO | - | 523.56 | 0 | 0 | 0 | 0 | 0 | 0 | 0
| 23 | BHIRA TAIL RACE | 0 |  | 80 | HYDRO | MAHARASHTRA | STATE | MAHAGENCO | HYDRO | - | 74.9334 | 0 | 0 | 0 | 0 | 0 | 0 | 0
| 23 | BHIRA TAIL RACE | 1 | 1988-03-29 | 40 | HYDRO | MAHARASHTRA | STATE | MAHAGENCO | HYDRO | - | 52.84 | 0 | 0 | 0 | 0 | 0 | 0 | 0
| 23 | BHIRA TAIL RACE | 2 | 1987-09-20 | 40 | HYDRO | MAHARASHTRA | STATE | MAHAGENCO | HYDRO | - | 22.09 | 0 | 0 | 0 | 0 | 0 | 0 | 0
| 24 | BHIVPURI | 0 |  | 75 | HYDRO | MAHARASHTRA | PVT | TATA MAH. | HYDRO | - | 314.4896 | 0 | 0 | 0 | 0 | 0 | 0 | 0
| 24 | BHIVPURI | 1 | 1998-03-31 | 24 | HYDRO | MAHARASHTRA | PVT | TATA MAH. | HYDRO | - | 276.25 | 0 | 0 | 0 | 0 | 0 | 0 | 0
| 24 | BHIVPURI | 2 | 1998-09-29 | 24 | HYDRO | MAHARASHTRA | PVT | TATA MAH. | HYDRO | - | 36.99 | 0 | 0 | 0 | 0 | 0 | 0 | 0
| 24 | BHIVPURI | 3 | 1999-09-24 | 24 | HYDRO | MAHARASHTRA | PVT | TATA MAH. | HYDRO | - | 1.24 | 0 | 0 | 0 | 0 | 0 | 0 | 0
| 24 | BHIVPURI | 4 | 1997-09-24 | 1.5 | HYDRO | MAHARASHTRA | PVT | TATA MAH. | HYDRO | - | 0 | 0 | 0 | 0 | 0 | 0 | 0 | 0
| 24 | BHIVPURI | 5 | 1997-09-24 | 1.5 | HYDRO | MAHARASHTRA | PVT | TATA MAH. | HYDRO | - | 0 | 0 | 0 | 0 | 0 | 0 | 0 | 0
| 25 | BUDHIL | 0 |  | 70 | HYDRO | HIMACHAL | PVT | LANCO BUDHIL | HYDRO | - | 255.0483 | 0 | 0 | 0 | 0 | 0 | 0 | 0
| 25 | BUDHIL | 1 | 2012-05-30 | 35 | HYDRO | HIMACHAL | PVT | LANCO BUDHIL | HYDRO | - | 114.57 | 0 | 0 | 0 | 0 | 0 | 0 | 0 | CDM#1844
| 25 | BUDHIL | 2 | 2012-05-26 | 35 | HYDRO | HIMACHAL | PVT | LANCO BUDHIL | HYDRO | - | 140.47 | 0 | 0 | 0 | 0 | 0 | 0 | 0 | CDM#1844
| 26 | CHAMERA II | 0 |  | 300 | HYDRO | HIMACHAL | CENTER | NHPC | HYDRO | - | 1202.6863 | 0 | 0 | 0 | 0 | 0 | 0 | 0
| 26 | CHAMERA-II | 1 | 2003-11-02 | 100 | HYDRO | HIMACHAL | CENTER | NHPC | HYDRO | - | 397.33 | 0 | 0 | 0 | 0 | 0 | 0 | 0
| 26 | CHAMERA-II | 2 | 2003-12-05 | 100 | HYDRO | HIMACHAL | CENTER | NHPC | HYDRO | - | 444.99 | 0 | 0 | 0 | 0 | 0 | 0 | 0
| 26 | CHAMERA-II | 3 | 2004-02-26 | 100 | HYDRO | HIMACHAL | CENTER | NHPC | HYDRO | - | 360.36 | 0 | 0 | 0 | 0 | 0 | 0 | 0
| 27 | CHAMERA-I | 0 |  | 540 | HYDRO | HIMACHAL | CENTER | NHPC | HYDRO | - | 2158.8714 | 0 | 0 | 0 | 0 | 0 | 0 | 0
| 27 | CHAMERA-I | 1 | 1994-04-28 | 180 | HYDRO | HIMACHAL | CENTER | NHPC | HYDRO | - | 751.03 | 0 | 0 | 0 | 0 | 0 | 0 | 0
| 27 | CHAMERA-I | 2 | 1994-04-25 | 180 | HYDRO | HIMACHAL | CENTER | NHPC | HYDRO | - | 646.47 | 0 | 0 | 0 | 0 | 0 | 0 | 0
| 27 | CHAMERA-I | 3 | 1994-04-22 | 180 | HYDRO | HIMACHAL | CENTER | NHPC | HYDRO | - | 761.37 | 0 | 0 | 0 | 0 | 0 | 0 | 0
| 28 | CHAMERA-III | 0 |  | 231 | HYDRO | HIMACHAL | CENTER | NHPC | HYDRO | - | 840.8646 | 0 | 0 | 0 | 0 | 0 | 0 | 0
| 28 | CHAMERA-III | 1 | 2012-06-28 | 77 | HYDRO | HIMACHAL | CENTER | NHPC | HYDRO | - | 275.38 | 0 | 0 | 0 | 0 | 0 | 0 | 0
| 28 | CHAMERA-III | 2 | 2012-06-12 | 77 | HYDRO | HIMACHAL | CENTER | NHPC | HYDRO | - | 272.71 | 0 | 0 | 0 | 0 | 0 | 0 | 0
| 28 | CHAMERA-III | 3 | 2012-06-07 | 77 | HYDRO | HIMACHAL | CENTER | NHPC | HYDRO | - | 292.78 | 0 | 0 | 0 | 0 | 0 | 0 | 0
| 29 | CHANJU-I | 0 |  | 36 | HYDRO | HIMACHAL | PVT | HSPCL | HYDRO | - | 154.2151 | 0 | 0 | 0 | 0 | 0 | 0 | 0
| 29 | CHANJU-I | 1 | 2017-02-17 | 12 | HYDRO | HIMACHAL | PVT | HSPCL | HYDRO | - | 53.39 | 0 | 0 | 0 | 0 | 0 | 0 | 0 | CDM#10153
| 29 | CHANJU-I | 2 | 2017-02-01 | 12 | HYDRO | HIMACHAL | PVT | HSPCL | HYDRO | - | 49.43 | 0 | 0 | 0 | 0 | 0 | 0 | 0 | CDM#10153
| 29 | CHANJU-I | 3 | 2017-07-26 | 12 | HYDRO | HIMACHAL | PVT | HSPCL | HYDRO | - | 51.39 | 0 | 0 | 0 | 0 | 0 | 0 | 0 | CDM#10153
| 30 | CHIBRO (YAMUNA) | 0 |  | 240 | HYDRO | UTTARAKHAND | STATE | UJVNL | HYDRO | - | 753.2548 | 0 | 0 | 0 | 0 | 0 | 0 | 0
| 30 | CHIBRO (YAMUNA) | 1 | 1975-04-20 | 60 | HYDRO | UTTARAKHAND | STATE | UJVNL | HYDRO | - | 753.25 | 0 | 0 | 0 | 0 | 0 | 0 | 0
| 30 | CHIBRO (YAMUNA) | 2 | 1975-04-24 | 60 | HYDRO | UTTARAKHAND | STATE | UJVNL | HYDRO | - | 0 | 0 | 0 | 0 | 0 | 0 | 0 | 0
| 30 | CHIBRO (YAMUNA) | 3 | 1975-04-30 | 60 | HYDRO | UTTARAKHAND | STATE | UJVNL | HYDRO | - | 0 | 0 | 0 | 0 | 0 | 0 | 0 | 0
| 30 | CHIBRO (YAMUNA) | 4 | 1976-02-02 | 60 | HYDRO | UTTARAKHAND | STATE | UJVNL | HYDRO | - | 0 | 0 | 0 | 0 | 0 | 0 | 0 | 0
| 31 | CHILLA | 0 |  | 144 | HYDRO | UTTARAKHAND | STATE | UJVNL | HYDRO | - | 702.9377 | 0 | 0 | 0 | 0 | 0 | 0 | 0
| 31 | CHILLA | 1 | 1980-07-17 | 36 | HYDRO | UTTARAKHAND | STATE | UJVNL | HYDRO | - | 702.94 | 0 | 0 | 0 | 0 | 0 | 0 | 0
| 31 | CHILLA | 2 | 1980-07-17 | 36 | HYDRO | UTTARAKHAND | STATE | UJVNL | HYDRO | - | 0 | 0 | 0 | 0 | 0 | 0 | 0 | 0
| 31 | CHILLA | 3 | 1980-11-17 | 36 | HYDRO | UTTARAKHAND | STATE | UJVNL | HYDRO | - | 0 | 0 | 0 | 0 | 0 | 0 | 0 | 0
| 31 | CHILLA | 4 | 1981-03-08 | 36 | HYDRO | UTTARAKHAND | STATE | UJVNL | HYDRO | - | 0 | 0 | 0 | 0 | 0 | 0 | 0 | 0
| 32 | CHUTAK | 0 |  | 44 | HYDRO | LADAKH | CENTER | NHPC | HYDRO | - | 157.7672 | 0 | 0 | 0 | 0 | 0 | 0 | 0
| 32 | CHUTAK | 1 | 2012-11-22 | 11 | HYDRO | JAMMU & KASHMIR | CENTER | NHPC | HYDRO | - | 37.8 | 0 | 0 | 0 | 0 | 0 | 0 | 0 | CDM#2025
| 32 | CHUTAK | 2 | 2012-11-08 | 11 | HYDRO | JAMMU & KASHMIR | CENTER | NHPC | HYDRO | - | 37.25 | 0 | 0 | 0 | 0 | 0 | 0 | 0 | CDM#2025
| 32 | CHUTAK | 3 | 2012-11-11 | 11 | HYDRO | JAMMU & KASHMIR | CENTER | NHPC | HYDRO | - | 44.01 | 0 | 0 | 0 | 0 | 0 | 0 | 0 | CDM#2025
| 32 | CHUTAK | 4 | 2013-01-28 | 11 | HYDRO | JAMMU & KASHMIR | CENTER | NHPC | HYDRO | - | 38.71 | 0 | 0 | 0 | 0 | 0 | 0 | 0 | CDM#2025
| 33 | CHUZACHEN | 0 |  | 110 | HYDRO | SIKKIM | PVT | GATI INFRA LTD | HYDRO | - | 470.7047 | 0 | 0 | 0 | 0 | 0 | 0 | 0
| 33 | CHUZACHEN | 1 | 2013-04-21 | 55 | HYDRO | SIKKIM | PVT | GATI INFRA LTD | HYDRO | - | 251.48 | 0 | 0 | 0 | 0 | 0 | 0 | 0
| 33 | CHUZACHEN | 2 | 2013-04-20 | 55 | HYDRO | SIKKIM | PVT | GATI INFRA LTD | HYDRO | - | 219.23 | 0 | 0 | 0 | 0 | 0 | 0 | 0
| 34 | DEHAR | 0 |  | 990 | HYDRO | HIMACHAL | CENTER | BBMB | HYDRO | - | 2800.935 | 0 | 0 | 0 | 0 | 0 | 0 | 0
| 34 | DEHAR | 1 | 1977-11-02 | 165 | HYDRO | HIMACHAL | CENTER | BBMB | HYDRO | - | 519.72 | 0 | 0 | 0 | 0 | 0 | 0 | 0
| 34 | DEHAR | 2 | 1978-03-03 | 165 | HYDRO | HIMACHAL | CENTER | BBMB | HYDRO | - | 733.96 | 0 | 0 | 0 | 0 | 0 | 0 | 0
| 34 | DEHAR | 3 | 1979-06-12 | 165 | HYDRO | HIMACHAL | CENTER | BBMB | HYDRO | - | 401.98 | 0 | 0 | 0 | 0 | 0 | 0 | 0
| 34 | DEHAR | 4 | 1979-06-12 | 165 | HYDRO | HIMACHAL | CENTER | BBMB | HYDRO | - | 548.41 | 0 | 0 | 0 | 0 | 0 | 0 | 0
| 34 | DEHAR | 5 | 1983-07-14 | 165 | HYDRO | HIMACHAL | CENTER | BBMB | HYDRO | - | 596.86 | 0 | 0 | 0 | 0 | 0 | 0 | 0
| 34 | DEHAR | 6 | 1983-11-10 | 165 | HYDRO | HIMACHAL | CENTER | BBMB | HYDRO | - | 0 | 0 | 0 | 0 | 0 | 0 | 0 | 0
| 35 | DHAKRANI | 0 |  | 33.75 | HYDRO | UTTARAKHAND | STATE | UJVNL | HYDRO | - | 114.8131 | 0 | 0 | 0 | 0 | 0 | 0 | 0
| 35 | DHAKRANI | 1 | 1965-11-15 | 11.25 | HYDRO | UTTARAKHAND | STATE | UJVNL | HYDRO | - | 114.81 | 0 | 0 | 0 | 0 | 0 | 0 | 0
| 35 | DHAKRANI | 2 | 1966-03-31 | 11.25 | HYDRO | UTTARAKHAND | STATE | UJVNL | HYDRO | - | 0 | 0 | 0 | 0 | 0 | 0 | 0 | 0
| 35 | DHAKRANI | 3 | 1970-01-10 | 11.25 | HYDRO | UTTARAKHAND | STATE | UJVNL | HYDRO | - | 0 | 0 | 0 | 0 | 0 | 0 | 0 | 0
| 36 | DHALIPUR | 0 |  | 51 | HYDRO | UTTARAKHAND | STATE | UJVNL | HYDRO | - | 152.046 | 0 | 0 | 0 | 0 | 0 | 0 | 0
| 36 | DHALIPUR | 1 | 1965-12-10 | 17 | HYDRO | UTTARAKHAND | STATE | UJVNL | HYDRO | - | 152.05 | 0 | 0 | 0 | 0 | 0 | 0 | 0
| 36 | DHALIPUR | 2 | 1966-03-25 | 17 | HYDRO | UTTARAKHAND | STATE | UJVNL | HYDRO | - | 0 | 0 | 0 | 0 | 0 | 0 | 0 | 0
| 36 | DHALIPUR | 3 | 1970-03-31 | 17 | HYDRO | UTTARAKHAND | STATE | UJVNL | HYDRO | - | 0 | 0 | 0 | 0 | 0 | 0 | 0 | 0
| 37 | DHAULI GANGA | 0 |  | 280 | HYDRO | UTTARAKHAND | CENTER | NHPC | HYDRO | - | 969.2395 | 0 | 0 | 0 | 0 | 0 | 0 | 0
| 37 | DHAULI GANGA | 1 | 2005-10-17 | 70 | HYDRO | UTTARAKHAND | CENTER | NHPC | HYDRO | - | 237.61 | 0 | 0 | 0 | 0 | 0 | 0 | 0
| 37 | DHAULI GANGA | 2 | 2005-09-01 | 70 | HYDRO | UTTARAKHAND | CENTER | NHPC | HYDRO | - | 277.19 | 0 | 0 | 0 | 0 | 0 | 0 | 0
| 37 | DHAULI GANGA | 3 | 2005-07-28 | 70 | HYDRO | UTTARAKHAND | CENTER | NHPC | HYDRO | - | 214.04 | 0 | 0 | 0 | 0 | 0 | 0 | 0
| 37 | DHAULI GANGA | 4 | 2005-07-26 | 70 | HYDRO | UTTARAKHAND | CENTER | NHPC | HYDRO | - | 240.4 | 0 | 0 | 0 | 0 | 0 | 0 | 0
| 38 | DIKCHU | 0 |  | 96 | HYDRO | SIKKIM | PVT | SKPL | HYDRO | - | 392.1096 | 0 | 0 | 0 | 0 | 0 | 0 | 0
| 38 | DIKCHU | 1 | 2017-04-11 | 48 | HYDRO | SIKKIM | PVT | SKPL | HYDRO | - | 196.84 | 0 | 0 | 0 | 0 | 0 | 0 | 0 | CDM#7559
| 38 | DIKCHU | 2 | 2017-04-11 | 48 | HYDRO | SIKKIM | PVT | SKPL | HYDRO | - | 195.27 | 0 | 0 | 0 | 0 | 0 | 0 | 0 | CDM#7559
| 39 | DOYANG | 0 |  | 75 | HYDRO | NAGALAND | CENTER | NEEPCO | HYDRO | - | 164.6427 | 0 | 0 | 0 | 0 | 0 | 0 | 0
| 39 | DOYANG | 1 | 2000-07-08 | 25 | HYDRO | NAGALAND | CENTER | NEEPCO | HYDRO | - | 55.12 | 0 | 0 | 0 | 0 | 0 | 0 | 0
| 39 | DOYANG | 2 | 2000-07-05 | 25 | HYDRO | NAGALAND | CENTER | NEEPCO | HYDRO | - | 52.62 | 0 | 0 | 0 | 0 | 0 | 0 | 0
| 39 | DOYANG | 3 | 2000-06-29 | 25 | HYDRO | NAGALAND | CENTER | NEEPCO | HYDRO | - | 56.9 | 0 | 0 | 0 | 0 | 0 | 0 | 0
| 40 | DULHASTI | 0 |  | 390 | HYDRO | JAMMU & KASHMIR | CENTER | NHPC | HYDRO | - | 2076.8138 | 0 | 0 | 0 | 0 | 0 | 0 | 0
| 40 | DULHASTI | 1 | 2007-03-26 | 130 | HYDRO | JAMMU & KASHMIR | CENTER | NHPC | HYDRO | - | 673.09 | 0 | 0 | 0 | 0 | 0 | 0 | 0
| 40 | DULHASTI | 2 | 2007-02-28 | 130 | HYDRO | JAMMU & KASHMIR | CENTER | NHPC | HYDRO | - | 707.55 | 0 | 0 | 0 | 0 | 0 | 0 | 0
| 40 | DULHASTI | 3 | 2007-03-18 | 130 | HYDRO | JAMMU & KASHMIR | CENTER | NHPC | HYDRO | - | 696.17 | 0 | 0 | 0 | 0 | 0 | 0 | 0
| 41 | GANDHI SAGAR | 0 |  | 115 | HYDRO | MADHYA PRADESH | STATE | MPGPCL | HYDRO | - | 293.9728 | 0 | 0 | 0 | 0 | 0 | 0 | 0
| 41 | GANDHI SAGAR | 1 | 1960-11-19 | 23 | HYDRO | MADHYA PRADESH | STATE | MPGPCL | HYDRO | - | 100.9 | 0 | 0 | 0 | 0 | 0 | 0 | 0
| 41 | GANDHI SAGAR | 2 | 1960-11-19 | 23 | HYDRO | MADHYA PRADESH | STATE | MPGPCL | HYDRO | - | 0 | 0 | 0 | 0 | 0 | 0 | 0 | 0
| 41 | GANDHI SAGAR | 3 | 1960-11-19 | 23 | HYDRO | MADHYA PRADESH | STATE | MPGPCL | HYDRO | - | 0 | 0 | 0 | 0 | 0 | 0 | 0 | 0
| 41 | GANDHI SAGAR | 4 | 1963-08-15 | 23 | HYDRO | MADHYA PRADESH | STATE | MPGPCL | HYDRO | - | 84.4 | 0 | 0 | 0 | 0 | 0 | 0 | 0
| 41 | GANDHI SAGAR | 5 | 1966-11-09 | 23 | HYDRO | MADHYA PRADESH | STATE | MPGPCL | HYDRO | - | 108.67 | 0 | 0 | 0 | 0 | 0 | 0 | 0
| 42 | GANGUWAL | 0 |  | 77.65 | HYDRO | PUNJAB | CENTER | BBMB | HYDRO | - | 607.6962 | 0 | 0 | 0 | 0 | 0 | 0 | 0
| 42 | GANGUWAL | 1 | 1962-01-23 | 29.25 | HYDRO | PUNJAB | CENTER | BBMB | HYDRO | - | 222.83 | 0 | 0 | 0 | 0 | 0 | 0 | 0
| 42 | GANGUWAL | 2 | 1955-01-02 | 24.2 | HYDRO | PUNJAB | CENTER | BBMB | HYDRO | - | 191.59 | 0 | 0 | 0 | 0 | 0 | 0 | 0
| 42 | GANGUWAL | 3 | 1955-01-02 | 24.2 | HYDRO | PUNJAB | CENTER | BBMB | HYDRO | - | 193.28 | 0 | 0 | 0 | 0 | 0 | 0 | 0
| 43 | GHAT PRABHA | 0 |  | 32 | HYDRO | KARNATAKA | STATE | KPCL | HYDRO | - | 42.5263 | 0 | 0 | 0 | 0 | 0 | 0 | 0
| 43 | GHAT PRABHA | 1 | 1992-10-08 | 16 | HYDRO | KARNATAKA | STATE | KPCL | HYDRO | - | 20.67 | 0 | 0 | 0 | 0 | 0 | 0 | 0
| 43 | GHAT PRABHA | 2 | 1992-12-16 | 16 | HYDRO | KARNATAKA | STATE | KPCL | HYDRO | - | 21.86 | 0 | 0 | 0 | 0 | 0 | 0 | 0
| 44 | GHATGHAR PSS | 0 |  | 250 | HYDRO | MAHARASHTRA | STATE | MID | HYDRO | - | 99.9875 | 0 | 0 | 0 | 0 | 0 | 0 | 0
| 44 | GHATGHAR PSS | 1 | 2008-05-13 | 125 | HYDRO | MAHARASHTRA | STATE | MID | HYDRO | - | 33.77 | 0 | 0 | 0 | 0 | 0 | 0 | 0
| 44 | GHATGHAR PSS | 2 | 2008-07-01 | 125 | HYDRO | MAHARASHTRA | STATE | MID | HYDRO | - | 66.22 | 0 | 0 | 0 | 0 | 0 | 0 | 0
| 45 | GIRI BATA | 0 |  | 60 | HYDRO | HIMACHAL | STATE | HPSEB | HYDRO | - | 231.6559 | 0 | 0 | 0 | 0 | 0 | 0 | 0
| 45 | GIRI BATA | 1 | 1978-04-16 | 30 | HYDRO | HIMACHAL | STATE | HPSEB | HYDRO | - | 231.66 | 0 | 0 | 0 | 0 | 0 | 0 | 0
| 45 | GIRI BATA | 2 | 1978-06-30 | 30 | HYDRO | HIMACHAL | STATE | HPSEB | HYDRO | - | 0 | 0 | 0 | 0 | 0 | 0 | 0 | 0
| 46 | HAMPI | 0 |  | 36 | HYDRO | KARNATAKA | STATE | KPCL | HYDRO | - | 64.9536 | 0 | 0 | 0 | 0 | 0 | 0 | 0
| 46 | HAMPI | 1 | 1958-02-28 | 9 | HYDRO | KARNATAKA | STATE | KPCL | HYDRO | - | 5.4 | 0 | 0 | 0 | 0 | 0 | 0 | 0
| 46 | HAMPI | 2 | 1958-03-30 | 9 | HYDRO | KARNATAKA | STATE | KPCL | HYDRO | - | 20.67 | 0 | 0 | 0 | 0 | 0 | 0 | 0
| 46 | HAMPI | 3 | 1964-04-14 | 9 | HYDRO | KARNATAKA | STATE | KPCL | HYDRO | - | 20.26 | 0 | 0 | 0 | 0 | 0 | 0 | 0
| 46 | HAMPI | 4 | 1964-06-09 | 9 | HYDRO | KARNATAKA | STATE | KPCL | HYDRO | - | 18.63 | 0 | 0 | 0 | 0 | 0 | 0 | 0
| 47 | HASDEOBANGO | 0 |  | 120 | HYDRO | CHATTISGARH | STATE | CSEB | HYDRO | - | 320.1512 | 0 | 0 | 0 | 0 | 0 | 0 | 0
| 47 | HASDEOBANGO | 1 | 1994-03-21 | 40 | HYDRO | CHATTISGARH | STATE | CSEB | HYDRO | - | 293.82 | 0 | 0 | 0 | 0 | 0 | 0 | 0
| 47 | HASDEOBANGO | 2 | 1994-11-10 | 40 | HYDRO | CHATTISGARH | STATE | CSEB | HYDRO | - | 12.47 | 0 | 0 | 0 | 0 | 0 | 0 | 0
| 47 | HASDEOBANGO | 3 | 1995-01-06 | 40 | HYDRO | CHATTISGARH | STATE | CSEB | HYDRO | - | 13.86 | 0 | 0 | 0 | 0 | 0 | 0 | 0
| 48 | HIRAKUD I&II | 0 |  | 287.8 | HYDRO | ORISSA | STATE | OHPC | HYDRO | - | 862.3167 | 0 | 0 | 0 | 0 | 0 | 0 | 0
| 48 | HIRAKUD-I | 1 | 1958-11-01 | 49.5 | HYDRO | ORISSA | STATE | OHPC | HYDRO | - | 124.02 | 0 | 0 | 0 | 0 | 0 | 0 | 0
| 48 | HIRAKUD-I | 2 | 1957-11-11 | 49.5 | HYDRO | ORISSA | STATE | OHPC | HYDRO | - | 128.77 | 0 | 0 | 0 | 0 | 0 | 0 | 0
| 48 | HIRAKUD-I | 3 | 1956-12-18 | 32 | HYDRO | ORISSA | STATE | OHPC | HYDRO | - | 104.3 | 0 | 0 | 0 | 0 | 0 | 0 | 0
| 48 | HIRAKUD-I | 4 | 1957-05-13 | 32 | HYDRO | ORISSA | STATE | OHPC | HYDRO | - | 108.44 | 0 | 0 | 0 | 0 | 0 | 0 | 0
| 48 | HIRAKUD-I | 5 | 1962-04-19 | 43.65 | HYDRO | ORISSA | STATE | OHPC | HYDRO | - | 170.09 | 0 | 0 | 0 | 0 | 0 | 0 | 0
| 48 | HIRAKUD-I | 6 | 1963-08-05 | 43.65 | HYDRO | ORISSA | STATE | OHPC | HYDRO | - | 142.39 | 0 | 0 | 0 | 0 | 0 | 0 | 0
| 48 | HIRAKUD-I | 7 | 1990-09-13 | 37.5 | HYDRO | ORISSA | STATE | OHPC | HYDRO | - | 84.32 | 0 | 0 | 0 | 0 | 0 | 0 | 0
| 49 | CHIPLIMA | 0 |  | 72 | HYDRO | ORISSA | STATE | OHPC | HYDRO |  | 308.848 | 0 | 0 | 0 | 0 | 0 | 0 | 0
| 49 | CHIPLIMA | 1 | 1962-07-15 | 24 | HYDRO | ORISSA | STATE | OHPC | HYDRO | - | 94.68 | 0 | 0 | 0 | 0 | 0 | 0 | 0
| 49 | CHIPLIMA | 2 | 1962-11-26 | 24 | HYDRO | ORISSA | STATE | OHPC | HYDRO | - | 112.24 | 0 | 0 | 0 | 0 | 0 | 0 | 0
| 49 | CHIPLIMA | 3 | 1964-02-01 | 24 | HYDRO | ORISSA | STATE | OHPC | HYDRO | - | 101.93 | 0 | 0 | 0 | 0 | 0 | 0 | 0
| 50 | IDAMALAYAR | 0 |  | 75 | HYDRO | KERALA | STATE | KSEB | HYDRO | - | 197.209 | 0 | 0 | 0 | 0 | 0 | 0 | 0
| 50 | IDAMALAYAR | 1 | 1987-02-03 | 37.5 | HYDRO | KERALA | STATE | KSEB | HYDRO | - | 197.21 | 0 | 0 | 0 | 0 | 0 | 0 | 0
| 50 | IDAMALAYAR | 2 | 1987-02-28 | 37.5 | HYDRO | KERALA | STATE | KSEB | HYDRO | - | 0 | 0 | 0 | 0 | 0 | 0 | 0 | 0
| 51 | IDUKKI | 0 |  | 780 | HYDRO | KERALA | STATE | KSEB | HYDRO | - | 1636.3073 | 0 | 0 | 0 | 0 | 0 | 0 | 0
| 51 | IDUKKI | 1 | 1976-02-12 | 130 | HYDRO | KERALA | STATE | KSEB | HYDRO | - | 930.8 | 0 | 0 | 0 | 0 | 0 | 0 | 0
| 51 | IDUKKI | 2 | 1976-06-07 | 130 | HYDRO | KERALA | STATE | KSEB | HYDRO | - | 157.33 | 0 | 0 | 0 | 0 | 0 | 0 | 0
| 51 | IDUKKI | 3 | 1976-12-22 | 130 | HYDRO | KERALA | STATE | KSEB | HYDRO | - | 153.63 | 0 | 0 | 0 | 0 | 0 | 0 | 0
| 51 | IDUKKI | 4 | 1985-10-30 | 130 | HYDRO | KERALA | STATE | KSEB | HYDRO | - | 184.35 | 0 | 0 | 0 | 0 | 0 | 0 | 0
| 51 | IDUKKI | 5 | 1986-03-16 | 130 | HYDRO | KERALA | STATE | KSEB | HYDRO | - | 114.23 | 0 | 0 | 0 | 0 | 0 | 0 | 0
| 51 | IDUKKI | 6 | 1986-08-30 | 130 | HYDRO | KERALA | STATE | KSEB | HYDRO | - | 95.97 | 0 | 0 | 0 | 0 | 0 | 0 | 0
| 52 | INDIRA SAGAR | 0 |  | 1000 | HYDRO | MADHYA PRADESH | CENTER | NHDC | HYDRO | - | 2984.7413 | 0 | 0 | 0 | 0 | 0 | 0 | 0
| 52 | INDIRA SAGAR | 1 | 2004-01-01 | 125 | HYDRO | MADHYA PRADESH | CENTER | NHDC | HYDRO | - | 374.82 | 0 | 0 | 0 | 0 | 0 | 0 | 0
| 52 | INDIRA SAGAR | 2 | 2004-01-18 | 125 | HYDRO | MADHYA PRADESH | CENTER | NHDC | HYDRO | - | 334.12 | 0 | 0 | 0 | 0 | 0 | 0 | 0
| 52 | INDIRA SAGAR | 3 | 2004-02-27 | 125 | HYDRO | MADHYA PRADESH | CENTER | NHDC | HYDRO | - | 335.15 | 0 | 0 | 0 | 0 | 0 | 0 | 0
| 52 | INDIRA SAGAR | 4 | 2004-03-28 | 125 | HYDRO | MADHYA PRADESH | CENTER | NHDC | HYDRO | - | 420.68 | 0 | 0 | 0 | 0 | 0 | 0 | 0
| 52 | INDIRA SAGAR | 5 | 2004-07-23 | 125 | HYDRO | MADHYA PRADESH | CENTER | NHDC | HYDRO | - | 380.72 | 0 | 0 | 0 | 0 | 0 | 0 | 0
| 52 | INDIRA SAGAR | 6 | 2004-12-29 | 125 | HYDRO | MADHYA PRADESH | CENTER | NHDC | HYDRO | - | 390.93 | 0 | 0 | 0 | 0 | 0 | 0 | 0
| 52 | INDIRA SAGAR | 7 | 2004-10-27 | 125 | HYDRO | MADHYA PRADESH | CENTER | NHDC | HYDRO | - | 400.75 | 0 | 0 | 0 | 0 | 0 | 0 | 0
| 52 | INDIRA SAGAR | 8 | 2005-03-23 | 125 | HYDRO | MADHYA PRADESH | CENTER | NHDC | HYDRO | - | 347.59 | 0 | 0 | 0 | 0 | 0 | 0 | 0
| 53 | J.SAGAR | 0 |  | 99 | HYDRO | RAJASTHAN | STATE | RRVUNL | HYDRO | - | 308.9077 | 0 | 0 | 0 | 0 | 0 | 0 | 0
| 53 | J.SAGAR | 1 | 1973-01-10 | 33 | HYDRO | RAJASTHAN | STATE | RRVUNL | HYDRO | - | 308.91 | 0 | 0 | 0 | 0 | 0 | 0 | 0
| 53 | J.SAGAR | 2 | 1973-02-10 | 33 | HYDRO | RAJASTHAN | STATE | RRVUNL | HYDRO | - | 0 | 0 | 0 | 0 | 0 | 0 | 0 | 0
| 53 | J.SAGAR | 3 | 1973-05-18 | 33 | HYDRO | RAJASTHAN | STATE | RRVUNL | HYDRO | - | 0 | 0 | 0 | 0 | 0 | 0 | 0 | 0
| 54 | JALDHAKA I&II | 0 |  | 36 | HYDRO | WEST BENGAL | STATE | WBSEB | HYDRO | - | 152.444 | 0 | 0 | 0 | 0 | 0 | 0 | 0
| 54 | JALDHAKA -I | 1 | 1967-03-31 | 9 | HYDRO | WEST BENGAL | STATE | WBSEB | HYDRO | - | 82.39 | 0 | 0 | 0 | 0 | 0 | 0 | 0
| 54 | JALDHAKA -I | 2 | 1967-03-03 | 9 | HYDRO | WEST BENGAL | STATE | WBSEB | HYDRO | - | 19.41 | 0 | 0 | 0 | 0 | 0 | 0 | 0
| 54 | JALDHAKA -I | 3 | 1972-11-26 | 9 | HYDRO | WEST BENGAL | STATE | WBSEB | HYDRO | - | 24.16 | 0 | 0 | 0 | 0 | 0 | 0 | 0
| 54 | JALDHAKA -II | 4 | 1983-08-05 | 9 | HYDRO | WEST BENGAL | STATE | WBSEB | HYDRO | - | 26.49 | 0 | 0 | 0 | 0 | 0 | 0 | 0
| 55 | JOG | 0 |  | 139.2 | HYDRO | KARNATAKA | STATE | VVNL | HYDRO | - | 341.0164 | 0 | 0 | 0 | 0 | 0 | 0 | 0
| 55 | JOG | 1 | 2001-05-15 | 13.2 | HYDRO | KARNATAKA | STATE | KEB | HYDRO | - | 341.02 | 0 | 0 | 0 | 0 | 0 | 0 | 0
| 55 | JOG | 2 | 1949-12-15 | 13.2 | HYDRO | KARNATAKA | STATE | KEB | HYDRO | - | 0 | 0 | 0 | 0 | 0 | 0 | 0 | 0
| 55 | JOG | 3 | 1949-12-19 | 13.2 | HYDRO | KARNATAKA | STATE | KEB | HYDRO | - | 0 | 0 | 0 | 0 | 0 | 0 | 0 | 0
| 55 | JOG | 4 | 1950-10-20 | 13.2 | HYDRO | KARNATAKA | STATE | KEB | HYDRO | - | 0 | 0 | 0 | 0 | 0 | 0 | 0 | 0
| 55 | JOG | 5 | 1952-06-15 | 21.6 | HYDRO | KARNATAKA | STATE | KEB | HYDRO | - | 0 | 0 | 0 | 0 | 0 | 0 | 0 | 0
| 55 | JOG | 6 | 1952-07-17 | 21.6 | HYDRO | KARNATAKA | STATE | KEB | HYDRO | - | 0 | 0 | 0 | 0 | 0 | 0 | 0 | 0
| 55 | JOG | 7 | 1952-09-16 | 21.6 | HYDRO | KARNATAKA | STATE | KEB | HYDRO | - | 0 | 0 | 0 | 0 | 0 | 0 | 0 | 0
| 55 | JOG | 8 | 2002-10-30 | 21.6 | HYDRO | KARNATAKA | STATE | KEB | HYDRO | - | 0 | 0 | 0 | 0 | 0 | 0 | 0 | 0
| 56 | JORETHANG LOOP | 0 |  | 96 | HYDRO | SIKKIM | PVT | DANS ENERGY P LTD. | HYDRO | - | 355.1454 | 0 | 0 | 0 | 0 | 0 | 0 | 0
| 56 | JORETHANG LOOP | 1 | 2015-09-23 | 48 | HYDRO | SIKKIM | PVT | DANS ENERGY P LTD. | HYDRO | - | 182.9905 | 0 | 0 | 0 | 0 | 0 | 0 | 0 | CDM#1326
| 56 | JORETHANG LOOP | 1 | 2015-09-22 | 48 | HYDRO | SIKKIM | PVT | DANS ENERGY P LTD. | HYDRO | - | 172.1549 | 0 | 0 | 0 | 0 | 0 | 0 | 0 | CDM#1326
| 57 | KADAMPARI | 0 |  | 400 | HYDRO | TAMIL NADU | STATE | TNEB | HYDRO | - | 131.6982 | 0 | 0 | 0 | 0 | 0 | 0 | 0
| 57 | KADAMPARI | 1 | 1987-10-17 | 100 | HYDRO | TAMIL NADU | STATE | TNEB | HYDRO | - | 131.7 | 0 | 0 | 0 | 0 | 0 | 0 | 0
| 57 | KADAMPARI | 2 | 1988-02-26 | 100 | HYDRO | TAMIL NADU | STATE | TNEB | HYDRO | - | 0 | 0 | 0 | 0 | 0 | 0 | 0 | 0
| 57 | KADAMPARI | 3 | 1989-04-12 | 100 | HYDRO | TAMIL NADU | STATE | TNEB | HYDRO | - | 0 | 0 | 0 | 0 | 0 | 0 | 0 | 0
| 57 | KADAMPARI | 4 | 1988-12-16 | 100 | HYDRO | TAMIL NADU | STATE | TNEB | HYDRO | - | 0 | 0 | 0 | 0 | 0 | 0 | 0 | 0
| 58 | KADANA | 0 |  | 240 | HYDRO | GUJARAT | STATE | GSECL | HYDRO | - | 274.9683 | 0 | 0 | 0 | 0 | 0 | 0 | 0
| 58 | KADANA | 1 | 1990-04-05 | 60 | HYDRO | GUJARAT | STATE | GSECL | HYDRO | - | 110.74 | 0 | 0 | 0 | 0 | 0 | 0 | 0
| 58 | KADANA | 2 | 1990-09-01 | 60 | HYDRO | GUJARAT | STATE | GSECL | HYDRO | - | 30.02 | 0 | 0 | 0 | 0 | 0 | 0 | 0
| 58 | KADANA | 3 | 1998-01-02 | 60 | HYDRO | GUJARAT | STATE | GSECL | HYDRO | - | 62.56 | 0 | 0 | 0 | 0 | 0 | 0 | 0
| 58 | KADANA | 4 | 1998-05-27 | 60 | HYDRO | GUJARAT | STATE | GSECL | HYDRO | - | 71.65 | 0 | 0 | 0 | 0 | 0 | 0 | 0
| 59 | KADRA | 0 |  | 150 | HYDRO | KARNATAKA | STATE | KPCL | HYDRO | - | 277.3562 | 0 | 0 | 0 | 0 | 0 | 0 | 0
| 59 | KADRA | 1 | 1997-06-02 | 50 | HYDRO | KARNATAKA | STATE | KPCL | HYDRO | - | 277.36 | 0 | 0 | 0 | 0 | 0 | 0 | 0
| 59 | KADRA | 2 | 1999-01-23 | 50 | HYDRO | KARNATAKA | STATE | KPCL | HYDRO | - | 0 | 0 | 0 | 0 | 0 | 0 | 0 | 0
| 59 | KADRA | 3 | 1999-03-27 | 50 | HYDRO | KARNATAKA | STATE | KPCL | HYDRO | - | 0 | 0 | 0 | 0 | 0 | 0 | 0 | 0
| 60 | KAKKAD | 0 |  | 50 | HYDRO | KERALA | STATE | KSEB | HYDRO | - | 187.9754 | 0 | 0 | 0 | 0 | 0 | 0 | 0
| 60 | KAKKAD | 1 | 1999-10-13 | 25 | HYDRO | KERALA | STATE | KSEB | HYDRO | - | 187.98 | 0 | 0 | 0 | 0 | 0 | 0 | 0
| 60 | KAKKAD | 2 | 1999-07-22 | 25 | HYDRO | KERALA | STATE | KSEB | HYDRO | - | 0 | 0 | 0 | 0 | 0 | 0 | 0 | 0
| 61 | KALINADI | 0 |  | 900 | HYDRO | KARNATAKA | STATE | KPCL | HYDRO | - | 2523.6384 | 0 | 0 | 0 | 0 | 0 | 0 | 0
| 61 | KALINADI | 1 | 1979-12-22 | 150 | HYDRO | KARNATAKA | STATE | KPCL | HYDRO | - | 519.87 | 0 | 0 | 0 | 0 | 0 | 0 | 0
| 61 | KALINADI | 2 | 1980-09-06 | 150 | HYDRO | KARNATAKA | STATE | KPCL | HYDRO | - | 247.46 | 0 | 0 | 0 | 0 | 0 | 0 | 0
| 61 | KALINADI | 3 | 1981-09-07 | 150 | HYDRO | KARNATAKA | STATE | KPCL | HYDRO | - | 374.57 | 0 | 0 | 0 | 0 | 0 | 0 | 0
| 61 | KALINADI | 4 | 1982-03-15 | 150 | HYDRO | KARNATAKA | STATE | KPCL | HYDRO | - | 630.49 | 0 | 0 | 0 | 0 | 0 | 0 | 0
| 61 | KALINADI | 5 | 1983-03-30 | 150 | HYDRO | KARNATAKA | STATE | KPCL | HYDRO | - | 264.25 | 0 | 0 | 0 | 0 | 0 | 0 | 0
| 61 | KALINADI | 6 | 1984-03-25 | 150 | HYDRO | KARNATAKA | STATE | KPCL | HYDRO | - | 487 | 0 | 0 | 0 | 0 | 0 | 0 | 0
| 62 | KALINADI SUPA | 0 |  | 100 | HYDRO | KARNATAKA | STATE | KPCL | HYDRO | - | 423.5815 | 0 | 0 | 0 | 0 | 0 | 0 | 0
| 62 | KALINADI SUPA | 1 | 1985-08-30 | 50 | HYDRO | KARNATAKA | STATE | KPCL | HYDRO | - | 301.12 | 0 | 0 | 0 | 0 | 0 | 0 | 0
| 62 | KALINADI SUPA | 2 | 1985-11-09 | 50 | HYDRO | KARNATAKA | STATE | KPCL | HYDRO | - | 122.46 | 0 | 0 | 0 | 0 | 0 | 0 | 0
| 63 | KAMENG | 0 |  | 600 | HYDRO | ARUNACHAL | CENTER | NEEPCO | HYDRO | - | 2638.8693 | 0 | 0 | 0 | 0 | 0 | 0 | 0
| 63 | KAMENG | 1 | 2020-02-10 | 150 | HYDRO | ARUNACHAL | CENTER | NEEPCO | HYDRO | - | 518.01 | 0 | 0 | 0 | 0 | 0 | 0 | 0
| 63 | KAMENG | 2 | 2020-02-03 | 150 | HYDRO | ARUNACHAL | CENTER | NEEPCO | HYDRO | - | 687.22 | 0 | 0 | 0 | 0 | 0 | 0 | 0
| 63 | KAMENG | 3 | 2021-01-21 | 150 | HYDRO | ARUNACHAL | CENTER | NEEPCO | HYDRO | - | 835.82 | 0 | 0 | 0 | 0 | 0 | 0 | 0
| 63 | KAMENG | 4 | 2021-02-11 | 150 | HYDRO | ARUNACHAL | CENTER | NEEPCO | HYDRO | - | 597.83 | 0 | 0 | 0 | 0 | 0 | 0 | 0
| 64 | KARBI LANGPI | 0 |  | 100 | HYDRO | ASSAM | STATE | ASEB | HYDRO | - | 327.2455 | 0 | 0 | 0 | 0 | 0 | 0 | 0
| 64 | KARBI LANGPI | 1 | 2007-01-30 | 50 | HYDRO | ASSAM | STATE | ASEB | HYDRO | - | 218.5 | 0 | 0 | 0 | 0 | 0 | 0 | 0
| 64 | KARBI LANGPI | 2 | 2007-03-20 | 50 | HYDRO | ASSAM | STATE | ASEB | HYDRO | - | 108.74 | 0 | 0 | 0 | 0 | 0 | 0 | 0
| 65 | KARCHAM WANGTOO | 0 |  | 1045 | HYDRO | HIMACHAL | PVT | HSPCL | HYDRO | - | 3767.4581 | 0 | 0 | 0 | 0 | 0 | 0 | 0
| 65 | KARCHAM WANGTOO | 1 | 2011-05-24 | 261.25 | HYDRO | HIMACHAL | PVT | HSPCL | HYDRO | - | 1059.19 | 0 | 0 | 0 | 0 | 0 | 0 | 0 | CDM#4993
| 65 | KARCHAM WANGTOO | 2 | 2011-06-21 | 261.25 | HYDRO | HIMACHAL | PVT | HSPCL | HYDRO | - | 836.42 | 0 | 0 | 0 | 0 | 0 | 0 | 0 | CDM#4993
| 65 | KARCHAM WANGTOO | 3 | 2011-09-08 | 261.25 | HYDRO | HIMACHAL | PVT | HSPCL | HYDRO | - | 934.83 | 0 | 0 | 0 | 0 | 0 | 0 | 0 | CDM#4993
| 65 | KARCHAM WANGTOO | 4 | 2011-09-13 | 261.25 | HYDRO | HIMACHAL | PVT | HSPCL | HYDRO | - | 937.02 | 0 | 0 | 0 | 0 | 0 | 0 | 0 | CDM#4993
| 66 | KASHANG INTEGRATED | 0 |  | 195 | HYDRO | HIMACHAL | STATE | HPSEB | HYDRO | - | 175.6971 | 0 | 0 | 0 | 0 | 0 | 0 | 0
| 66 | KASHANG INTEGRATED | 1 | 2016-08-28 | 65 | HYDRO | HIMACHAL | STATE | HPSEB | HYDRO | - | 47.13 | 0 | 0 | 0 | 0 | 0 | 0 | 0 | CDM#7689
| 66 | KASHANG INTEGRATED | 2 | 2017-01-02 | 65 | HYDRO | HIMACHAL | STATE | HPSEB | HYDRO | - | 62.52 | 0 | 0 | 0 | 0 | 0 | 0 | 0 | CDM#7689
| 66 | KASHANG INTEGRATED | 3 | 2016-06-26 | 65 | HYDRO | HIMACHAL | STATE | HPSEB | HYDRO | - | 66.05 | 0 | 0 | 0 | 0 | 0 | 0 | 0 | CDM#7689
| 67 | KHONDONG | 0 |  | 50 | HYDRO | ASSAM | CENTER | NEEPCO | HYDRO | - | 0 | 0 | 0 | 0 | 0 | 0 | 0 | 0
| 67 | KHONDONG | 1 | 1984-03-07 | 25 | HYDRO | ASSAM | CENTER | NEEPCO | HYDRO | - | 0 | 0 | 0 | 0 | 0 | 0 | 0 | 0
| 67 | KHONDONG | 2 | 1984-05-02 | 25 | HYDRO | ASSAM | CENTER | NEEPCO | HYDRO | - | 0 | 0 | 0 | 0 | 0 | 0 | 0 | 0
| 68 | KHARA | 0 |  | 72 | HYDRO | UTTAR PRADESH | STATE | UPHPC | HYDRO | - | 272.2718 | 0 | 0 | 0 | 0 | 0 | 0 | 0
| 68 | KHARA | 1 | 1992-12-29 | 24 | HYDRO | UTTAR PRADESH | STATE | UPHPC | HYDRO | - | 247.8 | 0 | 0 | 0 | 0 | 0 | 0 | 0
| 68 | KHARA | 2 | 1992-12-29 | 24 | HYDRO | UTTAR PRADESH | STATE | UPHPC | HYDRO | - | 12.18 | 0 | 0 | 0 | 0 | 0 | 0 | 0
| 68 | KHARA | 3 | 1992-12-29 | 24 | HYDRO | UTTAR PRADESH | STATE | UPHPC | HYDRO | - | 12.29 | 0 | 0 | 0 | 0 | 0 | 0 | 0
| 69 | KHATIMA | 0 |  | 41.4 | HYDRO | UTTARAKHAND | STATE | UJVNL | HYDRO | - | 203.7163 | 0 | 0 | 0 | 0 | 0 | 0 | 0
| 69 | KHATIMA | 1 | 1955-04-30 | 13.8 | HYDRO | UTTARAKHAND | STATE | UJVNL | HYDRO | - | 203.72 | 0 | 0 | 0 | 0 | 0 | 0 | 0
| 69 | KHATIMA | 2 | 1956-04-02 | 13.8 | HYDRO | UTTARAKHAND | STATE | UJVNL | HYDRO | - | 0 | 0 | 0 | 0 | 0 | 0 | 0 | 0
| 69 | KHATIMA | 3 | 1956-08-03 | 13.8 | HYDRO | UTTARAKHAND | STATE | UJVNL | HYDRO | - | 0 | 0 | 0 | 0 | 0 | 0 | 0 | 0
| 70 | KHODRI | 0 |  | 120 | HYDRO | UTTARAKHAND | STATE | UJVNL | HYDRO | - | 364.3889 | 0 | 0 | 0 | 0 | 0 | 0 | 0
| 70 | KHODRI | 1 | 1984-01-29 | 30 | HYDRO | UTTARAKHAND | STATE | UJVNL | HYDRO | - | 364.39 | 0 | 0 | 0 | 0 | 0 | 0 | 0
| 70 | KHODRI | 2 | 1984-02-09 | 30 | HYDRO | UTTARAKHAND | STATE | UJVNL | HYDRO | - | 0 | 0 | 0 | 0 | 0 | 0 | 0 | 0
| 70 | KHODRI | 3 | 1984-03-30 | 30 | HYDRO | UTTARAKHAND | STATE | UJVNL | HYDRO | - | 0 | 0 | 0 | 0 | 0 | 0 | 0 | 0
| 70 | KHODRI | 4 | 1984-02-28 | 30 | HYDRO | UTTARAKHAND | STATE | UJVNL | HYDRO | - | 0 | 0 | 0 | 0 | 0 | 0 | 0 | 0
| 71 | KHOPOLI | 0 |  | 72 | HYDRO | MAHARASHTRA | PVT | TATA MAH. | HYDRO | - | 281.6547 | 0 | 0 | 0 | 0 | 0 | 0 | 0
| 71 | KHOPOLI | 1 | 2002-02-13 | 24 | HYDRO | MAHARASHTRA | PVT | TATA MAH. | HYDRO | - | 281.65 | 0 | 0 | 0 | 0 | 0 | 0 | 0
| 71 | KHOPOLI | 2 | 2003-03-25 | 24 | HYDRO | MAHARASHTRA | PVT | TATA MAH. | HYDRO | - | 0 | 0 | 0 | 0 | 0 | 0 | 0 | 0
| 71 | KHOPOLI | 3 | 2001-03-02 | 24 | HYDRO | MAHARASHTRA | PVT | TATA MAH. | HYDRO | - | 0 | 0 | 0 | 0 | 0 | 0 | 0 | 0
| 72 | KISHENGANGA | 0 |  | 330 | HYDRO | JAMMU & KASHMIR | CENTER | NHPC | HYDRO | - | 1264.0181 | 0 | 0 | 0 | 0 | 0 | 0 | 0
| 72 | KISHENGANGA | 1 | 2018-03-13 | 110 | HYDRO | JAMMU & KASHMIR | CENTER | NHPC | HYDRO | - | 428.48 | 0 | 0 | 0 | 0 | 0 | 0 | 0
| 72 | KISHENGANGA | 2 | 2018-03-21 | 110 | HYDRO | JAMMU & KASHMIR | CENTER | NHPC | HYDRO | - | 369.29 | 0 | 0 | 0 | 0 | 0 | 0 | 0
| 72 | KISHENGANGA | 3 | 2018-03-30 | 110 | HYDRO | JAMMU & KASHMIR | CENTER | NHPC | HYDRO | - | 466.25 | 0 | 0 | 0 | 0 | 0 | 0 | 0
| 73 | KODASALI | 0 |  | 120 | HYDRO | KARNATAKA | STATE | KPCL | HYDRO | - | 281.7044 | 0 | 0 | 0 | 0 | 0 | 0 | 0
| 73 | KODASALI | 1 | 1998-06-26 | 40 | HYDRO | KARNATAKA | STATE | KPCL | HYDRO | - | 281.7 | 0 | 0 | 0 | 0 | 0 | 0 | 0
| 73 | KODASALI | 2 | 1999-04-20 | 40 | HYDRO | KARNATAKA | STATE | KPCL | HYDRO | - | 0 | 0 | 0 | 0 | 0 | 0 | 0 | 0
| 73 | KODASALI | 3 | 1999-08-28 | 40 | HYDRO | KARNATAKA | STATE | KPCL | HYDRO | - | 0 | 0 | 0 | 0 | 0 | 0 | 0 | 0
| 74 | KODAYAR-I&II | 0 |  | 100 | HYDRO | TAMIL NADU | STATE | TNEB | HYDRO | - | 135.6384 | 0 | 0 | 0 | 0 | 0 | 0 | 0
| 74 | KODAYAR-I | 1 | 1970-12-09 | 60 | HYDRO | TAMIL NADU | STATE | TNEB | HYDRO | - | 128.76 | 0 | 0 | 0 | 0 | 0 | 0 | 0
| 74 | KODAYAR-II | 2 | 1971-11-17 | 40 | HYDRO | TAMIL NADU | STATE | TNEB | HYDRO | - | 6.88 | 0 | 0 | 0 | 0 | 0 | 0 | 0
| 75 | KOLDAM | 0 |  | 800 | HYDRO | HIMACHAL | CENTER | NTPC | HYDRO | - | 2937.2897 | 0 | 0 | 0 | 0 | 0 | 0 | 0
| 75 | KOLDAM | 1 | 2015-03-31 | 200 | HYDRO | HIMACHAL | CENTER | NTPC | HYDRO | - | 730.9 | 0 | 0 | 0 | 0 | 0 | 0 | 0
| 75 | KOLDAM | 2 | 2015-03-30 | 200 | HYDRO | HIMACHAL | CENTER | NTPC | HYDRO | - | 755.14 | 0 | 0 | 0 | 0 | 0 | 0 | 0
| 75 | KOLDAM | 3 | 2015-04-10 | 200 | HYDRO | HIMACHAL | CENTER | NTPC | HYDRO | - | 729.37 | 0 | 0 | 0 | 0 | 0 | 0 | 0
| 75 | KOLDAM | 4 | 2015-06-12 | 200 | HYDRO | HIMACHAL | CENTER | NTPC | HYDRO | - | 721.88 | 0 | 0 | 0 | 0 | 0 | 0 | 0
| 76 | KOPILI | 0 |  | 200 | HYDRO | ASSAM | CENTER | NEEPCO | HYDRO | - | 284.3809 | 0 | 0 | 0 | 0 | 0 | 0 | 0
| 76 | KOPILI | 1 | 1988-07-05 | 50 | HYDRO | ASSAM | CENTER | NEEPCO | HYDRO | - | 0 | 0 | 0 | 0 | 0 | 0 | 0 | 0
| 76 | KOPILI | 2 | 1988-03-23 | 50 | HYDRO | ASSAM | CENTER | NEEPCO | HYDRO | - | 44.31 | 0 | 0 | 0 | 0 | 0 | 0 | 0
| 76 | KOPILI | 3 | 1996-03-05 | 50 | HYDRO | ASSAM | CENTER | NEEPCO | HYDRO | - | 112.56 | 0 | 0 | 0 | 0 | 0 | 0 | 0
| 76 | KOPILI | 4 | 1997-06-17 | 50 | HYDRO | ASSAM | CENTER | NEEPCO | HYDRO | - | 127.51 | 0 | 0 | 0 | 0 | 0 | 0 | 0
| 77 | KOTESHWAR | 0 |  | 400 | HYDRO | UTTARAKHAND | CENTER | THDC | HYDRO | - | 1187.1644 | 0 | 0 | 0 | 0 | 0 | 0 | 0
| 77 | KOTESHWAR | 1 | 2011-03-28 | 100 | HYDRO | UTTARAKHAND | CENTER | THDC | HYDRO | - | 340.69 | 0 | 0 | 0 | 0 | 0 | 0 | 0
| 77 | KOTESHWAR | 2 | 2011-03-31 | 100 | HYDRO | UTTARAKHAND | CENTER | THDC | HYDRO | - | 330.36 | 0 | 0 | 0 | 0 | 0 | 0 | 0
| 77 | KOTESHWAR | 3 | 2012-01-25 | 100 | HYDRO | UTTARAKHAND | CENTER | THDC | HYDRO | - | 306.37 | 0 | 0 | 0 | 0 | 0 | 0 | 0
| 77 | KOTESHWAR | 4 | 2012-03-22 | 100 | HYDRO | UTTARAKHAND | CENTER | THDC | HYDRO | - | 209.75 | 0 | 0 | 0 | 0 | 0 | 0 | 0
| 78 | KOTLA | 0 |  | 77.65 | HYDRO | PUNJAB | CENTER | BBMB | HYDRO | - | 598.0945 | 0 | 0 | 0 | 0 | 0 | 0 | 0
| 78 | KOTLA | 1 | 1961-07-14 | 29.25 | HYDRO | PUNJAB | CENTER | BBMB | HYDRO | - | 208.49 | 0 | 0 | 0 | 0 | 0 | 0 | 0
| 78 | KOTLA | 2 | 1956-05-23 | 24.2 | HYDRO | PUNJAB | CENTER | BBMB | HYDRO | - | 192.59 | 0 | 0 | 0 | 0 | 0 | 0 | 0
| 78 | KOTLA | 3 | 1956-08-27 | 24.2 | HYDRO | PUNJAB | CENTER | BBMB | HYDRO | - | 197.01 | 0 | 0 | 0 | 0 | 0 | 0 | 0
| 79 | KOYNA COMPLEX | 0 |  | 1956 | HYDRO | MAHARASHTRA | STATE | MAHAGENCO | HYDRO | - | 2938.9315 | 0 | 0 | 0 | 0 | 0 | 0 | 0
| 79 | KOYNA DPH | 13 | 1980-10-03 | 18 | HYDRO | MAHARASHTRA | STATE | MAHAGENCO | HYDRO | - | 980.75 | 0 | 0 | 0 | 0 | 0 | 0 | 0
| 79 | KOYNA DPH | 14 | 1981-03-16 | 18 | HYDRO | MAHARASHTRA | STATE | MAHAGENCO | HYDRO | - | 0 | 0 | 0 | 0 | 0 | 0 | 0 | 0
| 79 | KOYNA-I | 1 | 1962-05-16 | 70 | HYDRO | MAHARASHTRA | STATE | MAHAGENCO | HYDRO | - | 0 | 0 | 0 | 0 | 0 | 0 | 0 | 0
| 79 | KOYNA-I | 2 | 1962-08-02 | 70 | HYDRO | MAHARASHTRA | STATE | MAHAGENCO | HYDRO | - | 0 | 0 | 0 | 0 | 0 | 0 | 0 | 0
| 79 | KOYNA-I | 3 | 1963-01-28 | 70 | HYDRO | MAHARASHTRA | STATE | MAHAGENCO | HYDRO | - | 0 | 0 | 0 | 0 | 0 | 0 | 0 | 0
| 79 | KOYNA-I | 4 | 1963-02-28 | 70 | HYDRO | MAHARASHTRA | STATE | MAHAGENCO | HYDRO | - | 0 | 0 | 0 | 0 | 0 | 0 | 0 | 0
| 79 | KOYNA-II | 5 | 1967-06-30 | 80 | HYDRO | MAHARASHTRA | STATE | MAHAGENCO | HYDRO | - | 0 | 0 | 0 | 0 | 0 | 0 | 0 | 0
| 79 | KOYNA-II | 6 | 1966-11-28 | 80 | HYDRO | MAHARASHTRA | STATE | MAHAGENCO | HYDRO | - | 0 | 0 | 0 | 0 | 0 | 0 | 0 | 0
| 79 | KOYNA-II | 7 | 1966-06-22 | 80 | HYDRO | MAHARASHTRA | STATE | MAHAGENCO | HYDRO | - | 525.99 | 0 | 0 | 0 | 0 | 0 | 0 | 0
| 79 | KOYNA-II | 8 | 1966-03-23 | 80 | HYDRO | MAHARASHTRA | STATE | MAHAGENCO | HYDRO | - | 0 | 0 | 0 | 0 | 0 | 0 | 0 | 0
| 79 | KOYNA-III | 9 | 1975-06-07 | 80 | HYDRO | MAHARASHTRA | STATE | MAHAGENCO | HYDRO | - | 0 | 0 | 0 | 0 | 0 | 0 | 0 | 0
| 79 | KOYNA-III | 10 | 1975-01-11 | 80 | HYDRO | MAHARASHTRA | STATE | MAHAGENCO | HYDRO | - | 0 | 0 | 0 | 0 | 0 | 0 | 0 | 0
| 79 | KOYNA-III | 11 | 1977-03-05 | 80 | HYDRO | MAHARASHTRA | STATE | MAHAGENCO | HYDRO | - | 163.69 | 0 | 0 | 0 | 0 | 0 | 0 | 0
| 79 | KOYNA-III | 12 | 1978-02-10 | 80 | HYDRO | MAHARASHTRA | STATE | MAHAGENCO | HYDRO | - | 10.71 | 0 | 0 | 0 | 0 | 0 | 0 | 0
| 79 | KOYNA-IV | 15 | 2000-03-28 | 250 | HYDRO | MAHARASHTRA | STATE | MAHAGENCO | HYDRO | - | 1111.09 | 0 | 0 | 0 | 0 | 0 | 0 | 0
| 79 | KOYNA-IV | 16 | 2000-03-03 | 250 | HYDRO | MAHARASHTRA | STATE | MAHAGENCO | HYDRO | - | 42.15 | 0 | 0 | 0 | 0 | 0 | 0 | 0
| 79 | KOYNA-IV | 17 | 1999-11-25 | 250 | HYDRO | MAHARASHTRA | STATE | MAHAGENCO | HYDRO | - | 53.45 | 0 | 0 | 0 | 0 | 0 | 0 | 0
| 79 | KOYNA-IV | 18 | 1999-10-07 | 250 | HYDRO | MAHARASHTRA | STATE | MAHAGENCO | HYDRO | - | 51.11 | 0 | 0 | 0 | 0 | 0 | 0 | 0
| 80 | KULHAL | 0 |  | 30 | HYDRO | UTTARAKHAND | STATE | UJVNL | HYDRO | - | 126.952 | 0 | 0 | 0 | 0 | 0 | 0 | 0
| 80 | KULHAL | 1 | 1975-04-11 | 10 | HYDRO | UTTARAKHAND | STATE | UJVNL | HYDRO | - | 126.95 | 0 | 0 | 0 | 0 | 0 | 0 | 0
| 80 | KULHAL | 2 | 1975-09-26 | 10 | HYDRO | UTTARAKHAND | STATE | UJVNL | HYDRO | - | 0 | 0 | 0 | 0 | 0 | 0 | 0 | 0
| 80 | KULHAL | 3 | 1975-12-24 | 10 | HYDRO | UTTARAKHAND | STATE | UJVNL | HYDRO | - | 0 | 0 | 0 | 0 | 0 | 0 | 0 | 0
| 81 | KUNDAH I-V | 0 |  | 555 | HYDRO | TAMIL NADU | STATE | TNEB | HYDRO | - | 1322.4346 | 0 | 0 | 0 | 0 | 0 | 0 | 0
| 81 | KUNDAH-I | 1 | 1960-07-08 | 20 | HYDRO | TAMIL NADU | STATE | TNEB | HYDRO | - | 220.98 | 0 | 0 | 0 | 0 | 0 | 0 | 0
| 81 | KUNDAH-I | 2 | 1960-07-21 | 20 | HYDRO | TAMIL NADU | STATE | TNEB | HYDRO | - | 0 | 0 | 0 | 0 | 0 | 0 | 0 | 0
| 81 | KUNDAH-I | 3 | 1964-04-01 | 20 | HYDRO | TAMIL NADU | STATE | TNEB | HYDRO | - | 0 | 0 | 0 | 0 | 0 | 0 | 0 | 0
| 81 | KUNDAH-II | 4 | 1960-10-31 | 35 | HYDRO | TAMIL NADU | STATE | TNEB | HYDRO | - | 581.53 | 0 | 0 | 0 | 0 | 0 | 0 | 0
| 81 | KUNDAH-II | 5 | 1961-01-19 | 35 | HYDRO | TAMIL NADU | STATE | TNEB | HYDRO | - | 0 | 0 | 0 | 0 | 0 | 0 | 0 | 0
| 81 | KUNDAH-II | 6 | 1961-05-02 | 35 | HYDRO | TAMIL NADU | STATE | TNEB | HYDRO | - | 0 | 0 | 0 | 0 | 0 | 0 | 0 | 0
| 81 | KUNDAH-II | 7 | 1961-06-16 | 35 | HYDRO | TAMIL NADU | STATE | TNEB | HYDRO | - | 0 | 0 | 0 | 0 | 0 | 0 | 0 | 0
| 81 | KUNDAH-II | 8 | 1964-02-26 | 35 | HYDRO | TAMIL NADU | STATE | TNEB | HYDRO | - | 0 | 0 | 0 | 0 | 0 | 0 | 0 | 0
| 81 | KUNDAH-III | 9 | 1965-04-07 | 60 | HYDRO | TAMIL NADU | STATE | TNEB | HYDRO | - | 0 | 0 | 0 | 0 | 0 | 0 | 0 | 0
| 81 | KUNDAH-III | 10 | 1965-06-11 | 60 | HYDRO | TAMIL NADU | STATE | TNEB | HYDRO | - | 0 | 0 | 0 | 0 | 0 | 0 | 0 | 0
| 81 | KUNDAH-III | 11 | 1978-02-18 | 60 | HYDRO | TAMIL NADU | STATE | TNEB | HYDRO | - | 364.95 | 0 | 0 | 0 | 0 | 0 | 0 | 0
| 81 | KUNDAH-IV | 12 | 1966-05-12 | 50 | HYDRO | TAMIL NADU | STATE | TNEB | HYDRO | - | 87.97 | 0 | 0 | 0 | 0 | 0 | 0 | 0
| 81 | KUNDAH-IV | 13 | 1978-09-09 | 50 | HYDRO | TAMIL NADU | STATE | TNEB | HYDRO | - | 0 | 0 | 0 | 0 | 0 | 0 | 0 | 0
| 81 | KUNDAH-V | 14 | 1964-10-30 | 20 | HYDRO | TAMIL NADU | STATE | TNEB | HYDRO | - | 67.01 | 0 | 0 | 0 | 0 | 0 | 0 | 0
| 81 | KUNDAH-V | 15 | 1988-09-28 | 20 | HYDRO | TAMIL NADU | STATE | TNEB | HYDRO | - | 0 | 0 | 0 | 0 | 0 | 0 | 0 | 0
| 82 | KUTTIYADI | 0 |  | 125 | HYDRO | KERALA | STATE | KSEB | HYDRO | - | 249.3868 | 0 | 0 | 0 | 0 | 0 | 0 | 0
| 82 | KUTTIYADI | 1 | 1972-09-11 | 25 | HYDRO | KERALA | STATE | KSEB | HYDRO | - | 42.29 | 0 | 0 | 0 | 0 | 0 | 0 | 0
| 82 | KUTTIYADI | 2 | 1972-11-01 | 25 | HYDRO | KERALA | STATE | KSEB | HYDRO | - | 34.21 | 0 | 0 | 0 | 0 | 0 | 0 | 0
| 82 | KUTTIYADI | 3 | 1972-11-28 | 25 | HYDRO | KERALA | STATE | KSEB | HYDRO | - | 21.34 | 0 | 0 | 0 | 0 | 0 | 0 | 0
| 82 | KUTTIYADI EXTN. | 4 | 2001-01-27 | 50 | HYDRO | KERALA | STATE | KSEB | HYDRO | - | 151.55 | 0 | 0 | 0 | 0 | 0 | 0 | 0
| 83 | KUTTIYADI Add ext | 0 |  | 100 | HYDRO | KERALA | STATE | KSEB | HYDRO | - | 270.5704 | 0 | 0 | 0 | 0 | 0 | 0 | 0
| 83 | KUTTIYADI Add ext | 1 | 2010-05-25 | 50 | HYDRO | KERALA | STATE | KSEB | HYDRO | - | 118.07 | 0 | 0 | 0 | 0 | 0 | 0 | 0
| 83 | KUTTIYADI Add ext | 2 | 2010-09-23 | 50 | HYDRO | KERALA | STATE | KSEB | HYDRO | - | 152.5 | 0 | 0 | 0 | 0 | 0 | 0 | 0
| 84 | KYREDEMKULAI | 0 |  | 60 | HYDRO | MEGHALAYA | STATE | MEGEB | HYDRO | - | 110.7634 | 0 | 0 | 0 | 0 | 0 | 0 | 0
| 84 | KYREDEMKULAI | 1 | 1979-01-26 | 30 | HYDRO | MEGHALAYA | STATE | MEGEB | HYDRO | - | 55.37 | 0 | 0 | 0 | 0 | 0 | 0 | 0
| 84 | KYREDEMKULAI | 2 | 1979-03-30 | 30 | HYDRO | MEGHALAYA | STATE | MEGEB | HYDRO | - | 55.39 | 0 | 0 | 0 | 0 | 0 | 0 | 0
| 85 | LARJI | 0 |  | 126 | HYDRO | HIMACHAL | STATE | HPSEB | HYDRO | - | 212.4026 | 0 | 0 | 0 | 0 | 0 | 0 | 0
| 85 | LARJI | 1 | 2006-12-27 | 42 | HYDRO | HIMACHAL | STATE | HPSEB | HYDRO | - | 212.4 | 0 | 0 | 0 | 0 | 0 | 0 | 0
| 85 | LARJI | 2 | 2006-09-24 | 42 | HYDRO | HIMACHAL | STATE | HPSEB | HYDRO | - | 0 | 0 | 0 | 0 | 0 | 0 | 0 | 0
| 85 | LARJI | 3 | 2006-09-03 | 42 | HYDRO | HIMACHAL | STATE | HPSEB | HYDRO | - | 0 | 0 | 0 | 0 | 0 | 0 | 0 | 0
| 86 | LIGANAMAKKI | 0 |  | 55 | HYDRO | KARNATAKA | STATE | KPCL | HYDRO | - | 149.3196 | 0 | 0 | 0 | 0 | 0 | 0 | 0
| 86 | LIGANAMAKKI | 1 | 1979-07-08 | 27.5 | HYDRO | KARNATAKA | STATE | KPCL | HYDRO | - | 149.32 | 0 | 0 | 0 | 0 | 0 | 0 | 0
| 86 | LIGANAMAKKI | 2 | 1980-03-15 | 27.5 | HYDRO | KARNATAKA | STATE | KPCL | HYDRO | - | 0 | 0 | 0 | 0 | 0 | 0 | 0 | 0
| 87 | LOKTAK | 0 |  | 105 | HYDRO | MANIPUR | CENTER | NHPC | HYDRO | - | 296.6891 | 0 | 0 | 0 | 0 | 0 | 0 | 0
| 87 | LOKTAK | 1 | 1983-05-29 | 35 | HYDRO | MANIPUR | CENTER | NHPC | HYDRO | - | 72.34 | 0 | 0 | 0 | 0 | 0 | 0 | 0
| 87 | LOKTAK | 2 | 1983-04-30 | 35 | HYDRO | MANIPUR | CENTER | NHPC | HYDRO | - | 84.42 | 0 | 0 | 0 | 0 | 0 | 0 | 0
| 87 | LOKTAK | 3 | 1983-05-13 | 35 | HYDRO | MANIPUR | CENTER | NHPC | HYDRO | - | 139.94 | 0 | 0 | 0 | 0 | 0 | 0 | 0
| 88 | LOWER JHELUM | 0 |  | 105 | HYDRO | JAMMU & KASHMIR | STATE | JKEB | HYDRO | - | 508.6142 | 0 | 0 | 0 | 0 | 0 | 0 | 0
| 88 | LOWER JHELUM | 1 | 1978-02-11 | 35 | HYDRO | JAMMU & KASHMIR | STATE | JKEB | HYDRO | - | 150.36 | 0 | 0 | 0 | 0 | 0 | 0 | 0
| 88 | LOWER JHELUM | 2 | 1979-01-12 | 35 | HYDRO | JAMMU & KASHMIR | STATE | JKEB | HYDRO | - | 181.7 | 0 | 0 | 0 | 0 | 0 | 0 | 0
| 88 | LOWER JHELUM | 3 | 1979-11-08 | 35 | HYDRO | JAMMU & KASHMIR | STATE | JKEB | HYDRO | - | 176.55 | 0 | 0 | 0 | 0 | 0 | 0 | 0
| 89 | LOWER JURALA | 0 |  | 240 | HYDRO | TELANGANA | STATE | TSGENCO | HYDRO | - | 111.0519 | 0 | 0 | 0 | 0 | 0 | 0 | 0
| 89 | LOWER JURALA | 1 | 2015-10-14 | 40 | HYDRO | TELANGANA | STATE | TSGENCO | HYDRO | - | 56.23 | 0 | 0 | 0 | 0 | 0 | 0 | 0
| 89 | LOWER JURALA | 2 | 2015-09-30 | 40 | HYDRO | TELANGANA | STATE | TSGENCO | HYDRO | - | 17.29 | 0 | 0 | 0 | 0 | 0 | 0 | 0
| 89 | LOWER JURALA | 3 | 2016-01-04 | 40 | HYDRO | TELANGANA | STATE | TSGENCO | HYDRO | - | 8.47 | 0 | 0 | 0 | 0 | 0 | 0 | 0
| 89 | LOWER JURALA | 4 | 2016-03-05 | 40 | HYDRO | TELANGANA | STATE | TSGENCO | HYDRO | - | 14.84 | 0 | 0 | 0 | 0 | 0 | 0 | 0
| 89 | LOWER JURALA | 5 | 2016-08-20 | 40 | HYDRO | TELANGANA | STATE | TSGENCO | HYDRO | - | 8.35 | 0 | 0 | 0 | 0 | 0 | 0 | 0
| 89 | LOWER JURALA | 6 | 2016-09-29 | 40 | HYDRO | TELANGANA | STATE | TSGENCO | HYDRO | - | 5.88 | 0 | 0 | 0 | 0 | 0 | 0 | 0
| 90 | LOWER METTUR | 0 |  | 120 | HYDRO | TAMIL NADU | STATE | TNEB | HYDRO | - | 191.6868 | 0 | 0 | 0 | 0 | 0 | 0 | 0
| 90 | LOWER METTUR PH-1 | 1 | 1988-08-11 | 15 | HYDRO | TAMIL NADU | STATE | TNEB | HYDRO | - | 51.81 | 0 | 0 | 0 | 0 | 0 | 0 | 0
| 90 | LOWER METTUR PH-1 | 2 | 1988-08-12 | 15 | HYDRO | TAMIL NADU | STATE | TNEB | HYDRO | - | 0 | 0 | 0 | 0 | 0 | 0 | 0 | 0
| 90 | LOWER METTUR PH-2 | 3 | 1988-08-26 | 15 | HYDRO | TAMIL NADU | STATE | TNEB | HYDRO | - | 49.78 | 0 | 0 | 0 | 0 | 0 | 0 | 0
| 90 | LOWER METTUR PH-2 | 4 | 1988-08-27 | 15 | HYDRO | TAMIL NADU | STATE | TNEB | HYDRO | - | 0 | 0 | 0 | 0 | 0 | 0 | 0 | 0
| 90 | LOWER METTUR PH-3 | 5 | 1988-01-04 | 15 | HYDRO | TAMIL NADU | STATE | TNEB | HYDRO | - | 49.47 | 0 | 0 | 0 | 0 | 0 | 0 | 0
| 90 | LOWER METTUR PH-3 | 6 | 1987-09-30 | 15 | HYDRO | TAMIL NADU | STATE | TNEB | HYDRO | - | 0.18 | 0 | 0 | 0 | 0 | 0 | 0 | 0
| 90 | LOWER METTUR PH-4 | 7 | 1989-09-18 | 15 | HYDRO | TAMIL NADU | STATE | TNEB | HYDRO | - | 38.82 | 0 | 0 | 0 | 0 | 0 | 0 | 0
| 90 | LOWER METTUR PH-4 | 8 | 1988-12-28 | 15 | HYDRO | TAMIL NADU | STATE | TNEB | HYDRO | - | 1.62 | 0 | 0 | 0 | 0 | 0 | 0 | 0
| 91 | LOWER PERIYAR | 0 |  | 180 | HYDRO | KERALA | STATE | KSEB | HYDRO | - | 486.6246 | 0 | 0 | 0 | 0 | 0 | 0 | 0
| 91 | LOWER PERIYAR | 1 | 1997-09-27 | 60 | HYDRO | KERALA | STATE | KSEB | HYDRO | - | 486.62 | 0 | 0 | 0 | 0 | 0 | 0 | 0
| 91 | LOWER PERIYAR | 2 | 1997-10-22 | 60 | HYDRO | KERALA | STATE | KSEB | HYDRO | - | 0 | 0 | 0 | 0 | 0 | 0 | 0 | 0
| 91 | LOWER PERIYAR | 3 | 1997-11-28 | 60 | HYDRO | KERALA | STATE | KSEB | HYDRO | - | 0 | 0 | 0 | 0 | 0 | 0 | 0 | 0
| 92 | LOWER SILERU | 0 |  | 460 | HYDRO | ANDHRA PRADESH | STATE | APGENCO | HYDRO | - | 999.6267 | 0 | 0 | 0 | 0 | 0 | 0 | 0
| 92 | LOWER SILERU | 1 | 1976-03-24 | 115 | HYDRO | TELANGANA | STATE | APGENCO | HYDRO | - | 471.08 | 0 | 0 | 0 | 0 | 0 | 0 | 0
| 92 | LOWER SILERU | 2 | 1976-10-07 | 115 | HYDRO | TELANGANA | STATE | APGENCO | HYDRO | - | 332.91 | 0 | 0 | 0 | 0 | 0 | 0 | 0
| 92 | LOWER SILERU | 3 | 1977-11-08 | 115 | HYDRO | TELANGANA | STATE | APGENCO | HYDRO | - | 101.39 | 0 | 0 | 0 | 0 | 0 | 0 | 0
| 92 | LOWER SILERU | 4 | 1978-06-13 | 115 | HYDRO | TELANGANA | STATE | APGENCO | HYDRO | - | 94.25 | 0 | 0 | 0 | 0 | 0 | 0 | 0
| 93 | MACHKUND | 0 |  | 114.75 | HYDRO | ORISSA | STATE | APGENCO | HYDRO | - | 858.7049 | 0 | 0 | 0 | 0 | 0 | 0 | 0
| 93 | MACHKUND | 1 | 1955-08-14 | 17 | HYDRO | ORISSA | STATE | APGENCO | HYDRO | - | 143.49 | 0 | 0 | 0 | 0 | 0 | 0 | 0
| 93 | MACHKUND | 2 | 1955-12-12 | 17 | HYDRO | ORISSA | STATE | APGENCO | HYDRO | - | 121.86 | 0 | 0 | 0 | 0 | 0 | 0 | 0
| 93 | MACHKUND | 3 | 1956-06-26 | 17 | HYDRO | ORISSA | STATE | APGENCO | HYDRO | - | 138.09 | 0 | 0 | 0 | 0 | 0 | 0 | 0
| 93 | MACHKUND | 4 | 1959-01-15 | 21.25 | HYDRO | ORISSA | STATE | APGENCO | HYDRO | - | 140.89 | 0 | 0 | 0 | 0 | 0 | 0 | 0
| 93 | MACHKUND | 5 | 1959-08-07 | 21.25 | HYDRO | ORISSA | STATE | APGENCO | HYDRO | - | 163.22 | 0 | 0 | 0 | 0 | 0 | 0 | 0
| 93 | MACHKUND | 6 | 1959-08-08 | 21.25 | HYDRO | ORISSA | STATE | APGENCO | HYDRO | - | 151.16 | 0 | 0 | 0 | 0 | 0 | 0 | 0
| 94 | MADHIKHEDA | 0 |  | 60 | HYDRO | MADHYA PRADESH | STATE | MPGCL | HYDRO | - | 49.2227 | 0 | 0 | 0 | 0 | 0 | 0 | 0
| 94 | MADHIKHEDA | 1 | 2006-08-28 | 20 | HYDRO | MADHYA PRADESH | STATE | MPGCL | HYDRO | - | 17.81 | 0 | 0 | 0 | 0 | 0 | 0 | 0
| 94 | MADHIKHEDA | 2 | 2006-09-09 | 20 | HYDRO | MADHYA PRADESH | STATE | MPGCL | HYDRO | - | 15.38 | 0 | 0 | 0 | 0 | 0 | 0 | 0
| 94 | MADHIKHEDA | 3 | 2006-08-18 | 20 | HYDRO | MADHYA PRADESH | STATE | MPGCL | HYDRO | - | 16.03 | 0 | 0 | 0 | 0 | 0 | 0 | 0
| 95 | MAHI BAJAJ I&II | 0 |  | 140 | HYDRO | RAJASTHAN | STATE | RRVUNL | HYDRO | - | 211.6465 | 0 | 0 | 0 | 0 | 0 | 0 | 0
| 95 | MAHI BAJAJ-I | 1 | 1986-01-22 | 25 | HYDRO | RAJASTHAN | STATE | RRVUNL | HYDRO | - | 73.61 | 0 | 0 | 0 | 0 | 0 | 0 | 0
| 95 | MAHI BAJAJ-I | 2 | 1986-02-06 | 25 | HYDRO | RAJASTHAN | STATE | RRVUNL | HYDRO | - | 68.81 | 0 | 0 | 0 | 0 | 0 | 0 | 0
| 95 | MAHI BAJAJ-II | 3 | 1989-02-15 | 45 | HYDRO | RAJASTHAN | STATE | RRVUNL | HYDRO | - | 35.1 | 0 | 0 | 0 | 0 | 0 | 0 | 0
| 95 | MAHI BAJAJ-II | 4 | 1989-09-27 | 45 | HYDRO | RAJASTHAN | STATE | RRVUNL | HYDRO | - | 34.12 | 0 | 0 | 0 | 0 | 0 | 0 | 0
| 96 | MAITHON | 0 |  | 63.2 | HYDRO | WEST BENGAL | CENTER | DVC | HYDRO | - | 75.9384 | 0 | 0 | 0 | 0 | 0 | 0 | 0
| 96 | MAITHON | 1 | 1957-10-28 | 20 | HYDRO | BIHAR | CENTER | DVC | HYDRO | - | 25.81 | 0 | 0 | 0 | 0 | 0 | 0 | 0
| 96 | MAITHON | 2 | 1958-05-21 | 20 | HYDRO | BIHAR | CENTER | DVC | HYDRO | - | 25.14 | 0 | 0 | 0 | 0 | 0 | 0 | 0
| 96 | MAITHON | 3 | 1958-12-12 | 23.2 | HYDRO | BIHAR | CENTER | DVC | HYDRO | - | 24.98 | 0 | 0 | 0 | 0 | 0 | 0 | 0
| 97 | MALANA | 0 |  | 186 | HYDRO | HIMACHAL | PVT | MALANA | HYDRO | - | 387.851 | 0 | 0 | 0 | 0 | 0 | 0 | 0
| 97 | MALANA | 1 | 2001-07-05 | 43 | HYDRO | HIMACHAL | PVT | MALANA | HYDRO | - | 113.51 | 0 | 0 | 0 | 0 | 0 | 0 | 0
| 97 | MALANA | 2 | 2001-07-09 | 43 | HYDRO | HIMACHAL | PVT | MALANA | HYDRO | - | 134.31 | 0 | 0 | 0 | 0 | 0 | 0 | 0
| 97 | MALANA | 3 | 2011-08-06 | 50 | HYDRO | HIMACHAL | PVT | MALANA | HYDRO | - | 67.13 | 0 | 0 | 0 | 0 | 0 | 0 | 0 | CDM#6318
| 97 | MALANA | 4 | 2011-08-14 | 50 | HYDRO | HIMACHAL | PVT | MALANA | HYDRO | - | 72.9 | 0 | 0 | 0 | 0 | 0 | 0 | 0 | CDM#6318
| 98 | MANERI BHALI | 0 |  | 394 | HYDRO | UTTARAKHAND | STATE | UJVNL | HYDRO | - | 1656.5656 | 0 | 0 | 0 | 0 | 0 | 0 | 0
| 98 | MANERI BHALI | 1 | 1984-12-14 | 30 | HYDRO | UTTARAKHAND | STATE | UJVNL | HYDRO | - | 461.78 | 0 | 0 | 0 | 0 | 0 | 0 | 0
| 98 | MANERI BHALI | 2 | 1984-11-19 | 30 | HYDRO | UTTARAKHAND | STATE | UJVNL | HYDRO | - | 0 | 0 | 0 | 0 | 0 | 0 | 0 | 0
| 98 | MANERI BHALI | 3 | 1984-10-30 | 30 | HYDRO | UTTARAKHAND | STATE | UJVNL | HYDRO | - | 0 | 0 | 0 | 0 | 0 | 0 | 0 | 0
| 98 | MANERI BHALI | 4 | 2008-01-21 | 76 | HYDRO | UTTARAKHAND | STATE | UJVNL | HYDRO | - | 1194.79 | 0 | 0 | 0 | 0 | 0 | 0 | 0
| 98 | MANERI BHALI | 5 | 2008-03-10 | 76 | HYDRO | UTTARAKHAND | STATE | UJVNL | HYDRO | - | 0 | 0 | 0 | 0 | 0 | 0 | 0 | 0
| 98 | MANERI BHALI | 6 | 2008-01-25 | 76 | HYDRO | UTTARAKHAND | STATE | UJVNL | HYDRO | - | 0 | 0 | 0 | 0 | 0 | 0 | 0 | 0
| 98 | MANERI BHALI | 7 | 2008-01-16 | 76 | HYDRO | UTTARAKHAND | STATE | UJVNL | HYDRO | - | 0 | 0 | 0 | 0 | 0 | 0 | 0 | 0
| 99 | MATATILLA | 0 |  | 30.6 | HYDRO | UTTAR PRADESH | STATE | UPHPC | HYDRO | - | 98.8135 | 0 | 0 | 0 | 0 | 0 | 0 | 0
| 99 | MATATILLA | 1 | 1965-02-28 | 10.2 | HYDRO | UTTAR PRADESH | STATE | UPHPC | HYDRO | - | 78.95 | 0 | 0 | 0 | 0 | 0 | 0 | 0
| 99 | MATATILLA | 2 | 1965-06-30 | 10.2 | HYDRO | UTTAR PRADESH | STATE | UPHPC | HYDRO | - | 19.86 | 0 | 0 | 0 | 0 | 0 | 0 | 0
| 99 | MATATILLA | 3 | 1965-09-30 | 10.2 | HYDRO | UTTAR PRADESH | STATE | UPHPC | HYDRO | - | 0 | 0 | 0 | 0 | 0 | 0 | 0 | 0
| 100 | METTUR DAM | 0 |  | 250 | HYDRO | TAMIL NADU | STATE | TNEB | HYDRO | - | 226.9495 | 0 | 0 | 0 | 0 | 0 | 0 | 0
| 100 | METTUR DAM | 1 | 1937-06-13 | 12.5 | HYDRO | TAMIL NADU | STATE | TNEB | HYDRO | - | 83.02 | 0 | 0 | 0 | 0 | 0 | 0 | 0
| 100 | METTUR DAM | 2 | 1937-08-21 | 12.5 | HYDRO | TAMIL NADU | STATE | TNEB | HYDRO | - | 0 | 0 | 0 | 0 | 0 | 0 | 0 | 0
| 100 | METTUR DAM | 3 | 1938-01-21 | 12.5 | HYDRO | TAMIL NADU | STATE | TNEB | HYDRO | - | 0 | 0 | 0 | 0 | 0 | 0 | 0 | 0
| 100 | METTUR DAM | 4 | 1946-10-28 | 12.5 | HYDRO | TAMIL NADU | STATE | TNEB | HYDRO | - | 0 | 0 | 0 | 0 | 0 | 0 | 0 | 0
| 100 | METTUR DAM TUNNEL | 5 | 1965-08-16 | 50 | HYDRO | TAMIL NADU | STATE | TNEB | HYDRO | - | 143.93 | 0 | 0 | 0 | 0 | 0 | 0 | 0
| 100 | METTUR DAM TUNNEL | 6 | 1966-07-21 | 50 | HYDRO | TAMIL NADU | STATE | TNEB | HYDRO | - | 0 | 0 | 0 | 0 | 0 | 0 | 0 | 0
| 100 | METTUR DAM TUNNEL | 7 | 1966-07-21 | 50 | HYDRO | TAMIL NADU | STATE | TNEB | HYDRO | - | 0 | 0 | 0 | 0 | 0 | 0 | 0 | 0
| 100 | METTUR DAM TUNNEL | 8 | 1966-07-31 | 50 | HYDRO | TAMIL NADU | STATE | TNEB | HYDRO | - | 0 | 0 | 0 | 0 | 0 | 0 | 0 | 0
| 101 | MOYAR | 0 |  | 36 | HYDRO | TAMIL NADU | STATE | TNEB | HYDRO | - | 91.7589 | 0 | 0 | 0 | 0 | 0 | 0 | 0
| 101 | MOYAR | 1 | 1952-04-10 | 12 | HYDRO | TAMIL NADU | STATE | TNEB | HYDRO | - | 91.76 | 0 | 0 | 0 | 0 | 0 | 0 | 0
| 101 | MOYAR | 2 | 1952-09-19 | 12 | HYDRO | TAMIL NADU | STATE | TNEB | HYDRO | - | 0 | 0 | 0 | 0 | 0 | 0 | 0 | 0
| 101 | MOYAR | 3 | 1953-01-06 | 12 | HYDRO | TAMIL NADU | STATE | TNEB | HYDRO | - | 0 | 0 | 0 | 0 | 0 | 0 | 0 | 0
| 102 | MUKERIAN I -IV | 0 |  | 207 | HYDRO | PUNJAB | STATE | PSEB | HYDRO | - | 1141.3545 | 0 | 0 | 0 | 0 | 0 | 0 | 0
| 102 | MUKERIAN-I | 1 | 1983-10-20 | 15 | HYDRO | PUNJAB | STATE | PSEB | HYDRO | - | 91.95 | 0 | 0 | 0 | 0 | 0 | 0 | 0
| 102 | MUKERIAN-I | 2 | 1983-10-14 | 15 | HYDRO | PUNJAB | STATE | PSEB | HYDRO | - | 78.57 | 0 | 0 | 0 | 0 | 0 | 0 | 0
| 102 | MUKERIAN-I | 3 | 1983-11-26 | 15 | HYDRO | PUNJAB | STATE | PSEB | HYDRO | - | 89.49 | 0 | 0 | 0 | 0 | 0 | 0 | 0
| 102 | MUKERIAN-II | 4 | 1988-05-05 | 15 | HYDRO | PUNJAB | STATE | PSEB | HYDRO | - | 87.67 | 0 | 0 | 0 | 0 | 0 | 0 | 0
| 102 | MUKERIAN-II | 5 | 1988-06-03 | 15 | HYDRO | PUNJAB | STATE | PSEB | HYDRO | - | 85.17 | 0 | 0 | 0 | 0 | 0 | 0 | 0
| 102 | MUKERIAN-II | 6 | 1989-02-28 | 15 | HYDRO | PUNJAB | STATE | PSEB | HYDRO | - | 93.92 | 0 | 0 | 0 | 0 | 0 | 0 | 0
| 102 | MUKERIAN-III | 7 | 1989-02-28 | 19.5 | HYDRO | PUNJAB | STATE | PSEB | HYDRO | - | 110.93 | 0 | 0 | 0 | 0 | 0 | 0 | 0
| 102 | MUKERIAN-III | 8 | 1989-02-24 | 19.5 | HYDRO | PUNJAB | STATE | PSEB | HYDRO | - | 101.63 | 0 | 0 | 0 | 0 | 0 | 0 | 0
| 102 | MUKERIAN-III | 9 | 1989-03-11 | 19.5 | HYDRO | PUNJAB | STATE | PSEB | HYDRO | - | 114.26 | 0 | 0 | 0 | 0 | 0 | 0 | 0
| 102 | MUKERIAN-IV | 10 | 1989-03-02 | 19.5 | HYDRO | PUNJAB | STATE | PSEB | HYDRO | - | 106.47 | 0 | 0 | 0 | 0 | 0 | 0 | 0
| 102 | MUKERIAN-IV | 11 | 1989-03-08 | 19.5 | HYDRO | PUNJAB | STATE | PSEB | HYDRO | - | 100.83 | 0 | 0 | 0 | 0 | 0 | 0 | 0
| 102 | MUKERIAN-IV | 12 | 1989-03-25 | 19.5 | HYDRO | PUNJAB | STATE | PSEB | HYDRO | - | 80.48 | 0 | 0 | 0 | 0 | 0 | 0 | 0
| 103 | MUNIRABAD | 0 |  | 28.3 | HYDRO | KARNATAKA | STATE | VVNL | HYDRO | - | 31.4917 | 0 | 0 | 0 | 0 | 0 | 0 | 0
| 103 | MUNIRABAD | 1 | 1962-01-19 | 9 | HYDRO | KARNATAKA | STATE | KEB | HYDRO | - | 31.49 | 0 | 0 | 0 | 0 | 0 | 0 | 0
| 103 | MUNIRABAD | 2 | 1962-05-26 | 9 | HYDRO | KARNATAKA | STATE | KEB | HYDRO | - | 0 | 0 | 0 | 0 | 0 | 0 | 0 | 0
| 103 | MUNIRABAD | 3 | 1965-11-27 | 10.3 | HYDRO | KARNATAKA | STATE | KEB | HYDRO | - | 0 | 0 | 0 | 0 | 0 | 0 | 0 | 0
| 104 | MYNTDU | 0 |  | 126 | HYDRO | MEGHALAYA | STATE | MEECL | HYDRO | - | 302.5297 | 0 | 0 | 0 | 0 | 0 | 0 | 0
| 104 | MYNTDU | 1 | 2011-11-23 | 42 | HYDRO | MEGHALAYA | STATE | MEECL | HYDRO | - | 130.57 | 0 | 0 | 0 | 0 | 0 | 0 | 0
| 104 | MYNTDU | 2 | 2012-03-31 | 42 | HYDRO | MEGHALAYA | STATE | MEECL | HYDRO | - | 166.56 | 0 | 0 | 0 | 0 | 0 | 0 | 0
| 104 | MYNTDU | 3 | 2013-03-07 | 42 | HYDRO | MEGHALAYA | STATE | MEECL | HYDRO | - | 5.39 | 0 | 0 | 0 | 0 | 0 | 0 | 0
| 105 | N_SAGAR LBC | 0 |  | 60 | HYDRO | TELANGANA | STATE | APGENCO | HYDRO | - | 0 | 0 | 0 | 0 | 0 | 0 | 0 | 0
| 105 | N_SAGAR LBC | 1 | 1992-09-27 | 30 | HYDRO | TELANGANA | STATE | APGENCO | HYDRO | - | 0 | 0 | 0 | 0 | 0 | 0 | 0 | 0
| 105 | N_SAGAR LBC | 2 | 1992-03-27 | 30 | HYDRO | TELANGANA | STATE | APGENCO | HYDRO | - | 0 | 0 | 0 | 0 | 0 | 0 | 0 | 0
| 106 | N_SAGAR RBC | 0 |  | 90 | HYDRO | ANDHRA PRADESH | STATE | APGENCO | HYDRO | - | 0.08955 | 0 | 0 | 0 | 0 | 0 | 0 | 0
| 106 | N_SAGAR RBC | 1 | 1983-02-24 | 30 | HYDRO | ANDHRA PRADESH | STATE | APGENCO | HYDRO | - | 0.09 | 0 | 0 | 0 | 0 | 0 | 0 | 0
| 106 | N_SAGAR RBC | 2 | 1983-09-20 | 30 | HYDRO | ANDHRA PRADESH | STATE | APGENCO | HYDRO | - | 0 | 0 | 0 | 0 | 0 | 0 | 0 | 0
| 106 | N_SAGAR RBC | 3 | 1990-09-10 | 30 | HYDRO | ANDHRA PRADESH | STATE | APGENCO | HYDRO | - | 0 | 0 | 0 | 0 | 0 | 0 | 0 | 0
| 107 | N_SAGAR | 0 |  | 815.6 | HYDRO | TELANGANA | STATE | APGENCO | HYDRO | - | 537.9965 | 0 | 0 | 0 | 0 | 0 | 0 | 0
| 107 | N_SAGAR | 1 | 1978-03-10 | 110 | HYDRO | TELANGANA | STATE | APGENCO | HYDRO | - | 138.35 | 0 | 0 | 0 | 0 | 0 | 0 | 0
| 107 | N_SAGAR | 2 | 1980-04-08 | 100.8 | HYDRO | TELANGANA | STATE | APGENCO | HYDRO | - | 33.33 | 0 | 0 | 0 | 0 | 0 | 0 | 0
| 107 | N_SAGAR | 3 | 1981-01-11 | 100.8 | HYDRO | TELANGANA | STATE | APGENCO | HYDRO | - | 70.62 | 0 | 0 | 0 | 0 | 0 | 0 | 0
| 107 | N_SAGAR | 4 | 1982-06-22 | 100.8 | HYDRO | TELANGANA | STATE | APGENCO | HYDRO | - | 55.72 | 0 | 0 | 0 | 0 | 0 | 0 | 0
| 107 | N_SAGAR | 5 | 1983-04-08 | 100.8 | HYDRO | TELANGANA | STATE | APGENCO | HYDRO | - | 55.83 | 0 | 0 | 0 | 0 | 0 | 0 | 0
| 107 | N_SAGAR | 6 | 1984-10-26 | 100.8 | HYDRO | TELANGANA | STATE | APGENCO | HYDRO | - | 58.2 | 0 | 0 | 0 | 0 | 0 | 0 | 0
| 107 | N_SAGAR | 7 | 1985-03-31 | 100.8 | HYDRO | TELANGANA | STATE | APGENCO | HYDRO | - | 62.73 | 0 | 0 | 0 | 0 | 0 | 0 | 0
| 107 | N_SAGAR | 8 | 1985-12-24 | 100.8 | HYDRO | TELANGANA | STATE | APGENCO | HYDRO | - | 63.21 | 0 | 0 | 0 | 0 | 0 | 0 | 0
| 108 | N_ SAGAR TPD | 0 |  | 50 | HYDRO | ANDHRA PRADESH | STATE | APGENCO | HYDRO | - | 0.70645 | 0 | 0 | 0 | 0 | 0 | 0 | 0
| 108 | N_SAGAR TPD | 1 | 2017-01-05 | 25 | HYDRO | ANDHRA PRADESH | STATE | APGENCO | HYDRO | - | 0.41 | 0 | 0 | 0 | 0 | 0 | 0 | 0
| 108 | N_SAGAR TPD | 2 | 2017-01-28 | 25 | HYDRO | ANDHRA PRADESH | STATE | APGENCO | HYDRO | - | 0.3 | 0 | 0 | 0 | 0 | 0 | 0 | 0
| 109 | NAITWAR MORI HEP | 0 |  | 60 | HYDRO | UTTARAKHAND | STATE | SJVNL | HYDRO | - | 0 | 0 | 0 | 0 | 0 | 0 | 0 | 0
| 109 | NAITWAR MORI HEP | 1 | 2023-11-24 | 30 | HYDRO | UTTARAKHAND | STATE | SJVNL | HYDRO | - | 0 | 0 | 0 | 0 | 0 | 0 | 0 | 0
| 109 | NAITWAR MORI HEP | 2 | 2023-12-04 | 30 | HYDRO | UTTARAKHAND | STATE | SJVNL | HYDRO | - | 0 | 0 | 0 | 0 | 0 | 0 | 0 | 0
| 110 | NARIMANGLAM | 0 |  | 52.65 | HYDRO | KERALA | STATE | KSEB | HYDRO | - | 181.7069 | 0 | 0 | 0 | 0 | 0 | 0 | 0
| 110 | NARIMANGLAM | 1 | 1961-01-27 | 17.55 | HYDRO | KERALA | STATE | KSEB | HYDRO | - | 56.82 | 0 | 0 | 0 | 0 | 0 | 0 | 0
| 110 | NARIMANGLAM | 2 | 1961-04-09 | 17.55 | HYDRO | KERALA | STATE | KSEB | HYDRO | - | 47.2 | 0 | 0 | 0 | 0 | 0 | 0 | 0
| 110 | NARIMANGLAM | 3 | 1963-05-11 | 17.55 | HYDRO | KERALA | STATE | KSEB | HYDRO | - | 77.68 | 0 | 0 | 0 | 0 | 0 | 0 | 0
| 111 | NATHPA JHAKRI | 0 |  | 1500 | HYDRO | HIMACHAL | CENTER | SJVNL | HYDRO | - | 6278.5893 | 0 | 0 | 0 | 0 | 0 | 0 | 0
| 111 | NATHPA JHAKRI | 1 | 2004-03-31 | 250 | HYDRO | HIMACHAL | CENTER | SJVNL | HYDRO | - | 1153.92 | 0 | 0 | 0 | 0 | 0 | 0 | 0
| 111 | NATHPA JHAKRI | 2 | 2004-03-09 | 250 | HYDRO | HIMACHAL | CENTER | SJVNL | HYDRO | - | 1002.7 | 0 | 0 | 0 | 0 | 0 | 0 | 0
| 111 | NATHPA JHAKRI | 3 | 2004-02-13 | 250 | HYDRO | HIMACHAL | CENTER | SJVNL | HYDRO | - | 1002.35 | 0 | 0 | 0 | 0 | 0 | 0 | 0
| 111 | NATHPA JHAKRI | 4 | 2004-01-22 | 250 | HYDRO | HIMACHAL | CENTER | SJVNL | HYDRO | - | 912.72 | 0 | 0 | 0 | 0 | 0 | 0 | 0
| 111 | NATHPA JHAKRI | 5 | 2003-09-20 | 250 | HYDRO | HIMACHAL | CENTER | SJVNL | HYDRO | - | 1050 | 0 | 0 | 0 | 0 | 0 | 0 | 0
| 111 | NATHPA JHAKRI | 6 | 2003-11-23 | 250 | HYDRO | HIMACHAL | CENTER | SJVNL | HYDRO | - | 1156.89 | 0 | 0 | 0 | 0 | 0 | 0 | 0
| 112 | NEW UMTRU | 0 |  | 40 | HYDRO | MEGHALAYA | STATE | MEECL | HYDRO | - | 162.7721 | 0 | 0 | 0 | 0 | 0 | 0 | 0
| 112 | NEW UMTRU | 1 | 2017-04-22 | 20 | HYDRO | MEGHALAYA | STATE | MEECL | HYDRO | - | 91.9 | 0 | 0 | 0 | 0 | 0 | 0 | 0
| 112 | NEW UMTRU | 2 | 2017-06-30 | 20 | HYDRO | MEGHALAYA | STATE | MEECL | HYDRO | - | 70.87 | 0 | 0 | 0 | 0 | 0 | 0 | 0
| 113 | NIMOO BAZGO | 0 |  | 45 | HYDRO | LADAKH | CENTER | NHPC | HYDRO | - | 228.7704 | 0 | 0 | 0 | 0 | 0 | 0 | 0
| 113 | NIMOO BAZGO | 1 | 2013-02-11 | 15 | HYDRO | JAMMU & KASHMIR | CENTER | NHPC | HYDRO | - | 82.39 | 0 | 0 | 0 | 0 | 0 | 0 | 0 | CDM#2023
| 113 | NIMOO BAZGO | 2 | 2013-10-31 | 15 | HYDRO | JAMMU & KASHMIR | CENTER | NHPC | HYDRO | - | 71.89 | 0 | 0 | 0 | 0 | 0 | 0 | 0 | CDM#2023
| 113 | NIMOO BAZGO | 3 | 2013-10-30 | 15 | HYDRO | JAMMU & KASHMIR | CENTER | NHPC | HYDRO | - | 74.5 | 0 | 0 | 0 | 0 | 0 | 0 | 0 | CDM#2023
| 114 | OBRA | 0 |  | 99 | HYDRO | UTTAR PRADESH | STATE | UPHPC | HYDRO | - | 144.683 | 0 | 0 | 0 | 0 | 0 | 0 | 0
| 114 | OBRA | 1 | 1970-05-15 | 33 | HYDRO | UTTAR PRADESH | STATE | UPHPC | HYDRO | - | 127.1 | 0 | 0 | 0 | 0 | 0 | 0 | 0
| 114 | OBRA | 2 | 1970-12-07 | 33 | HYDRO | UTTAR PRADESH | STATE | UPHPC | HYDRO | - | 8.64 | 0 | 0 | 0 | 0 | 0 | 0 | 0
| 114 | OBRA | 3 | 1971-04-09 | 33 | HYDRO | UTTAR PRADESH | STATE | UPHPC | HYDRO | - | 8.95 | 0 | 0 | 0 | 0 | 0 | 0 | 0
| 115 | OMKARESHWAR | 0 |  | 520 | HYDRO | MADHYA PRADESH | CENTER | NHDC | HYDRO | - | 1463.4062 | 0 | 0 | 0 | 0 | 0 | 0 | 0
| 115 | OMKARESHWAR | 1 | 2007-07-21 | 65 | HYDRO | MADHYA PRADESH | CENTER | NHDC | HYDRO | - | 138.64 | 0 | 0 | 0 | 0 | 0 | 0 | 0
| 115 | OMKARESHWAR | 2 | 2007-08-09 | 65 | HYDRO | MADHYA PRADESH | CENTER | NHDC | HYDRO | - | 164.25 | 0 | 0 | 0 | 0 | 0 | 0 | 0
| 115 | OMKARESHWAR | 3 | 2007-08-29 | 65 | HYDRO | MADHYA PRADESH | CENTER | NHDC | HYDRO | - | 198.6 | 0 | 0 | 0 | 0 | 0 | 0 | 0
| 115 | OMKARESHWAR | 4 | 2007-09-13 | 65 | HYDRO | MADHYA PRADESH | CENTER | NHDC | HYDRO | - | 190.31 | 0 | 0 | 0 | 0 | 0 | 0 | 0
| 115 | OMKARESHWAR | 5 | 2007-09-29 | 65 | HYDRO | MADHYA PRADESH | CENTER | NHDC | HYDRO | - | 198.68 | 0 | 0 | 0 | 0 | 0 | 0 | 0
| 115 | OMKARESHWAR | 6 | 2007-10-18 | 65 | HYDRO | MADHYA PRADESH | CENTER | NHDC | HYDRO | - | 192.42 | 0 | 0 | 0 | 0 | 0 | 0 | 0
| 115 | OMKARESHWAR | 7 | 2007-10-27 | 65 | HYDRO | MADHYA PRADESH | CENTER | NHDC | HYDRO | - | 195.05 | 0 | 0 | 0 | 0 | 0 | 0 | 0
| 115 | OMKARESHWAR | 8 | 2007-11-04 | 65 | HYDRO | MADHYA PRADESH | CENTER | NHDC | HYDRO | - | 185.44 | 0 | 0 | 0 | 0 | 0 | 0 | 0
| 116 | PALLIVASAL | 0 |  | 37.5 | HYDRO | KERALA | STATE | KSEB | HYDRO | - | 156.5035 | 0 | 0 | 0 | 0 | 0 | 0 | 0
| 116 | PALLIVASAL | 1 | 2001-11-19 | 5 | HYDRO | KERALA | STATE | KSEB | HYDRO | - | 156.5 | 0 | 0 | 0 | 0 | 0 | 0 | 0
| 116 | PALLIVASAL | 2 | 2001-11-16 | 5 | HYDRO | KERALA | STATE | KSEB | HYDRO | - | 0 | 0 | 0 | 0 | 0 | 0 | 0 | 0
| 116 | PALLIVASAL | 3 | 2001-11-20 | 5 | HYDRO | KERALA | STATE | KSEB | HYDRO | - | 0 | 0 | 0 | 0 | 0 | 0 | 0 | 0
| 116 | PALLIVASAL | 4 | 1948-05-31 | 7.5 | HYDRO | KERALA | STATE | KSEB | HYDRO | - | 0 | 0 | 0 | 0 | 0 | 0 | 0 | 0
| 116 | PALLIVASAL | 5 | 1949-10-31 | 7.5 | HYDRO | KERALA | STATE | KSEB | HYDRO | - | 0 | 0 | 0 | 0 | 0 | 0 | 0 | 0
| 116 | PALLIVASAL | 6 | 1951-03-07 | 7.5 | HYDRO | KERALA | STATE | KSEB | HYDRO | - | 0 | 0 | 0 | 0 | 0 | 0 | 0 | 0
| 117 | PANCHET | 0 |  | 80 | HYDRO | JHARKHAND | CENTER | DVC | HYDRO | - | 99.4602 | 0 | 0 | 0 | 0 | 0 | 0 | 0
| 117 | PANCHET | 1 | 1959-09-14 | 40 | HYDRO | BIHAR | CENTER | DVC | HYDRO | - | 33.1 | 0 | 0 | 0 | 0 | 0 | 0 | 0
| 117 | PANCHET | 2 | 1991-03-08 | 40 | HYDRO | BIHAR | CENTER | DVC | HYDRO | - | 66.36 | 0 | 0 | 0 | 0 | 0 | 0 | 0
| 118 | PANNIAR | 0 |  | 30 | HYDRO | KERALA | STATE | KSEB | HYDRO | - | 163.9263 | 0 | 0 | 0 | 0 | 0 | 0 | 0
| 118 | PANNIAR | 1 | 1963-12-19 | 15 | HYDRO | KERALA | STATE | KSEB | HYDRO | - | 163.93 | 0 | 0 | 0 | 0 | 0 | 0 | 0
| 118 | PANNIAR | 2 | 2001-11-20 | 15 | HYDRO | KERALA | STATE | KSEB | HYDRO | - | 0 | 0 | 0 | 0 | 0 | 0 | 0 | 0
| 119 | PAPANASAM | 0 |  | 32 | HYDRO | TAMIL NADU | STATE | TNEB | HYDRO | - | 104.9327 | 0 | 0 | 0 | 0 | 0 | 0 | 0
| 119 | PAPANASAM | 1 | 1944-04-08 | 8 | HYDRO | TAMIL NADU | STATE | TNEB | HYDRO | - | 33.99 | 0 | 0 | 0 | 0 | 0 | 0 | 0
| 119 | PAPANASAM | 2 | 1944-12-12 | 8 | HYDRO | TAMIL NADU | STATE | TNEB | HYDRO | - | 25.01 | 0 | 0 | 0 | 0 | 0 | 0 | 0
| 119 | PAPANASAM | 3 | 1945-06-10 | 8 | HYDRO | TAMIL NADU | STATE | TNEB | HYDRO | - | 21.76 | 0 | 0 | 0 | 0 | 0 | 0 | 0
| 119 | PAPANASAM | 4 | 1951-07-08 | 8 | HYDRO | TAMIL NADU | STATE | TNEB | HYDRO | - | 24.17 | 0 | 0 | 0 | 0 | 0 | 0 | 0
| 120 | PARBATI-III | 0 |  | 520 | HYDRO | HIMACHAL | CENTER | NHPC | HYDRO | - | 291.9629 | 0 | 0 | 0 | 0 | 0 | 0 | 0
| 120 | PARBATI-III | 1 | 2014-02-18 | 130 | HYDRO | HIMACHAL | CENTER | NHPC | HYDRO | - | 59.83 | 0 | 0 | 0 | 0 | 0 | 0 | 0
| 120 | PARBATI-III | 2 | 2014-02-27 | 130 | HYDRO | HIMACHAL | CENTER | NHPC | HYDRO | - | 93.35 | 0 | 0 | 0 | 0 | 0 | 0 | 0
| 120 | PARBATI-III | 3 | 2014-03-15 | 130 | HYDRO | HIMACHAL | CENTER | NHPC | HYDRO | - | 38.34 | 0 | 0 | 0 | 0 | 0 | 0 | 0
| 120 | PARBATI-III | 4 | 2014-05-22 | 130 | HYDRO | HIMACHAL | CENTER | NHPC | HYDRO | - | 100.45 | 0 | 0 | 0 | 0 | 0 | 0 | 0
| 121 | PARE | 0 |  | 110 | HYDRO | ARUNACHAL | CENTER | NEEPCO | HYDRO | - | 446.4167 | 0 | 0 | 0 | 0 | 0 | 0 | 0
| 121 | PARE | 1 | 2018-05-28 | 55 | HYDRO | ARUNACHAL | CENTER | NEEPCO | HYDRO | - | 230.36 | 0 | 0 | 0 | 0 | 0 | 0 | 0
| 121 | PARE | 2 | 2018-05-21 | 55 | HYDRO | ARUNACHAL | CENTER | NEEPCO | HYDRO | - | 216.05 | 0 | 0 | 0 | 0 | 0 | 0 | 0
| 122 | PARSEN_S VALLE | 0 |  | 30 | HYDRO | TAMIL NADU | STATE | TNEB | HYDRO | - | 23.9795 | 0 | 0 | 0 | 0 | 0 | 0 | 0
| 122 | PARSEN_S VALLE | 1 | 2000-03-29 | 30 | HYDRO | TAMIL NADU | STATE | TNEB | HYDRO | - | 23.98 | 0 | 0 | 0 | 0 | 0 | 0 | 0
| 123 | PENCH | 0 |  | 160 | HYDRO | MAHARASHTRA | STATE | MAHAGENCO | HYDRO | - | 365.374 | 0 | 0 | 0 | 0 | 0 | 0 | 0
| 123 | PENCH | 1 | 1986-09-09 | 80 | HYDRO | MADHYA PRADESH | STATE | MPGPCL | HYDRO | - | 192.25 | 0 | 0 | 0 | 0 | 0 | 0 | 0
| 123 | PENCH | 2 | 1987-03-09 | 80 | HYDRO | MADHYA PRADESH | STATE | MPGPCL | HYDRO | - | 173.12 | 0 | 0 | 0 | 0 | 0 | 0 | 0
| 124 | PERIYAR | 0 |  | 161 | HYDRO | TAMIL NADU | STATE | TNEB | HYDRO | - | 437.8796 | 0 | 0 | 0 | 0 | 0 | 0 | 0
| 124 | PERIYAR | 1 | 1958-10-12 | 42 | HYDRO | TAMIL NADU | STATE | TNEB | HYDRO | - | 437.88 | 0 | 0 | 0 | 0 | 0 | 0 | 0
| 124 | PERIYAR | 2 | 1959-02-19 | 42 | HYDRO | TAMIL NADU | STATE | TNEB | HYDRO | - | 0 | 0 | 0 | 0 | 0 | 0 | 0 | 0
| 124 | PERIYAR | 3 | 1959-07-06 | 42 | HYDRO | TAMIL NADU | STATE | TNEB | HYDRO | - | 0 | 0 | 0 | 0 | 0 | 0 | 0 | 0
| 124 | PERIYAR | 4 | 1965-12-22 | 35 | HYDRO | TAMIL NADU | STATE | TNEB | HYDRO | - | 0 | 0 | 0 | 0 | 0 | 0 | 0 | 0
| 125 | POCHAMPAD | 0 |  | 36 | HYDRO | TELANGANA | STATE | APGENCO | HYDRO | - | 75.6399 | 0 | 0 | 0 | 0 | 0 | 0 | 0
| 125 | POCHAMPAD | 1 | 1987-07-12 | 9 | HYDRO | TELANGANA | STATE | APGENCO | HYDRO | - | 41.96 | 0 | 0 | 0 | 0 | 0 | 0 | 0
| 125 | POCHAMPAD | 2 | 1987-10-17 | 9 | HYDRO | TELANGANA | STATE | APGENCO | HYDRO | - | 14.93 | 0 | 0 | 0 | 0 | 0 | 0 | 0
| 125 | POCHAMPAD | 3 | 1988-07-24 | 18 | HYDRO | TELANGANA | STATE | APGENCO | HYDRO | - | 14.52 | 0 | 0 | 0 | 0 | 0 | 0 | 0
| 125 | POCHAMPAD | 4 | 2010-10-12 | 18 | HYDRO | TELANGANA | STATE | APGENCO | HYDRO | - | 4.23 | 0 | 0 | 0 | 0 | 0 | 0 | 0
| 126 | PONG | 0 |  | 396 | HYDRO | HIMACHAL | CENTER | BBMB | HYDRO | - | 1798.0247 | 0 | 0 | 0 | 0 | 0 | 0 | 0
| 126 | PONG | 1 | 1978-01-20 | 66 | HYDRO | HIMACHAL | CENTER | BBMB | HYDRO | - | 261.42 | 0 | 0 | 0 | 0 | 0 | 0 | 0
| 126 | PONG | 2 | 1978-03-31 | 66 | HYDRO | HIMACHAL | CENTER | BBMB | HYDRO | - | 374.42 | 0 | 0 | 0 | 0 | 0 | 0 | 0
| 126 | PONG | 3 | 1978-10-25 | 66 | HYDRO | HIMACHAL | CENTER | BBMB | HYDRO | - | 477.4 | 0 | 0 | 0 | 0 | 0 | 0 | 0
| 126 | PONG | 4 | 1979-03-06 | 66 | HYDRO | HIMACHAL | CENTER | BBMB | HYDRO | - | 110.91 | 0 | 0 | 0 | 0 | 0 | 0 | 0
| 126 | PONG | 5 | 1982-09-19 | 66 | HYDRO | HIMACHAL | CENTER | BBMB | HYDRO | - | 283.8 | 0 | 0 | 0 | 0 | 0 | 0 | 0
| 126 | PONG | 6 | 1983-02-25 | 66 | HYDRO | HIMACHAL | CENTER | BBMB | HYDRO | - | 290.07 | 0 | 0 | 0 | 0 | 0 | 0 | 0
| 127 | PORINGALKUTTU | 0 |  | 32 | HYDRO | KERALA | STATE | KSEB | HYDRO | - | 95.7489 | 0 | 0 | 0 | 0 | 0 | 0 | 0
| 127 | PORINGALKUTTU | 1 | 1957-03-06 | 8 | HYDRO | KERALA | STATE | KSEB | HYDRO | - | 95.75 | 0 | 0 | 0 | 0 | 0 | 0 | 0
| 127 | PORINGALKUTTU | 2 | 1958-01-13 | 8 | HYDRO | KERALA | STATE | KSEB | HYDRO | - | 0 | 0 | 0 | 0 | 0 | 0 | 0 | 0
| 127 | PORINGALKUTTU | 3 | 1959-04-24 | 8 | HYDRO | KERALA | STATE | KSEB | HYDRO | - | 0 | 0 | 0 | 0 | 0 | 0 | 0 | 0
| 127 | PORINGALKUTTU | 4 | 1960-06-02 | 8 | HYDRO | KERALA | STATE | KSEB | HYDRO | - | 0 | 0 | 0 | 0 | 0 | 0 | 0 | 0
| 128 | PRIYADARSHNI JURALA | 0 |  | 234 | HYDRO | TELANGANA | STATE | APGENCO | HYDRO | - | 100.6442 | 0 | 0 | 0 | 0 | 0 | 0 | 0
| 128 | PRIYADARSHNI JURALA | 1 | 2008-03-28 | 39 | HYDRO | TELANGANA | STATE | APGENCO | HYDRO | - | 22.07 | 0 | 0 | 0 | 0 | 0 | 0 | 0
| 128 | PRIYADARSHNI JURALA | 2 | 2008-08-31 | 39 | HYDRO | TELANGANA | STATE | APGENCO | HYDRO | - | 17.14 | 0 | 0 | 0 | 0 | 0 | 0 | 0
| 128 | PRIYADARSHNI JURALA | 3 | 2009-06-27 | 39 | HYDRO | TELANGANA | STATE | APGENCO | HYDRO | - | 6.4 | 0 | 0 | 0 | 0 | 0 | 0 | 0
| 128 | PRIYADARSHNI JURALA | 4 | 2010-08-28 | 39 | HYDRO | TELANGANA | STATE | APGENCO | HYDRO | - | 16.4 | 0 | 0 | 0 | 0 | 0 | 0 | 0
| 128 | PRIYADARSHNI JURALA | 5 | 2010-11-09 | 39 | HYDRO | TELANGANA | STATE | APGENCO | HYDRO | - | 22.83 | 0 | 0 | 0 | 0 | 0 | 0 | 0
| 128 | PRIYADARSHNI JURALA | 6 | 2011-06-09 | 39 | HYDRO | TELANGANA | STATE | APGENCO | HYDRO | - | 15.81 | 0 | 0 | 0 | 0 | 0 | 0 | 0
| 129 | PULICHINTALA | 0 |  | 120 | HYDRO | TELANGANA | STATE | TSGENCO | HYDRO | - | 101.4701 | 0 | 0 | 0 | 0 | 0 | 0 | 0
| 129 | PULICHINTALA | 1 | 2016-09-25 | 30 | HYDRO | TELANGANA | STATE | TSGENCO | HYDRO | - | 53.55 | 0 | 0 | 0 | 0 | 0 | 0 | 0
| 129 | PULICHINTALA | 2 | 2017-10-26 | 30 | HYDRO | TELANGANA | STATE | TSGENCO | HYDRO | - | 31.47 | 0 | 0 | 0 | 0 | 0 | 0 | 0
| 129 | PULICHINTALA | 3 | 2017-11-01 | 30 | HYDRO | TELANGANA | STATE | TSGENCO | HYDRO | - | 0 | 0 | 0 | 0 | 0 | 0 | 0 | 0
| 129 | PULICHINTALA | 4 | 2018-09-08 | 30 | HYDRO | TELANGANA | STATE | TSGENCO | HYDRO | - | 16.45 | 0 | 0 | 0 | 0 | 0 | 0 | 0
| 130 | PURULIA PSS | 0 |  | 900 | HYDRO | WEST BENGAL | STATE | WBSEDCL | HYDRO | - | 1360.1153 | 0 | 0 | 0 | 0 | 0 | 0 | 0
| 130 | PURULIA PSS | 1 | 2007-07-18 | 225 | HYDRO | WEST BENGAL | STATE | WBSEDCL | HYDRO | - | 1360.12 | 0 | 0 | 0 | 0 | 0 | 0 | 0
| 130 | PURULIA PSS | 2 | 2007-11-23 | 225 | HYDRO | WEST BENGAL | STATE | WBSEDCL | HYDRO | - | 0 | 0 | 0 | 0 | 0 | 0 | 0 | 0
| 130 | PURULIA PSS | 3 | 2007-08-27 | 225 | HYDRO | WEST BENGAL | STATE | WBSEDCL | HYDRO | - | 0 | 0 | 0 | 0 | 0 | 0 | 0 | 0
| 130 | PURULIA PSS | 4 | 2007-07-18 | 225 | HYDRO | WEST BENGAL | STATE | WBSEDCL | HYDRO | - | 0 | 0 | 0 | 0 | 0 | 0 | 0 | 0
| 131 | PYKARA | 0 |  | 59.2 | HYDRO | TAMIL NADU | STATE | TNEB | HYDRO | - | 3.0546 | 0 | 0 | 0 | 0 | 0 | 0 | 0
| 131 | PYKARA | 1 | 1933-06-09 | 7 | HYDRO | TAMIL NADU | STATE | TNEB | HYDRO | - | 3.05 | 0 | 0 | 0 | 0 | 0 | 0 | 0
| 131 | PYKARA | 2 | 1932-11-22 | 7 | HYDRO | TAMIL NADU | STATE | TNEB | HYDRO | - | 0 | 0 | 0 | 0 | 0 | 0 | 0 | 0
| 131 | PYKARA | 3 | 1932-09-05 | 7 | HYDRO | TAMIL NADU | STATE | TNEB | HYDRO | - | 0 | 0 | 0 | 0 | 0 | 0 | 0 | 0
| 131 | PYKARA | 4 | 1939-08-28 | 11 | HYDRO | TAMIL NADU | STATE | TNEB | HYDRO | - | 0 | 0 | 0 | 0 | 0 | 0 | 0 | 0
| 131 | PYKARA | 5 | 1954-05-30 | 13.6 | HYDRO | TAMIL NADU | STATE | TNEB | HYDRO | - | 0 | 0 | 0 | 0 | 0 | 0 | 0 | 0
| 131 | PYKARA | 6 | 1954-06-11 | 13.6 | HYDRO | TAMIL NADU | STATE | TNEB | HYDRO | - | 0 | 0 | 0 | 0 | 0 | 0 | 0 | 0
| 132 | PYKARA ULIMATE | 0 |  | 150 | HYDRO | TAMIL NADU | STATE | TNEB | HYDRO | - | 306.7486 | 0 | 0 | 0 | 0 | 0 | 0 | 0
| 132 | PYKARA ULIMATE | 1 | 2005-08-11 | 50 | HYDRO | TAMIL NADU | STATE | TNEB | HYDRO | - | 306.75 | 0 | 0 | 0 | 0 | 0 | 0 | 0
| 132 | PYKARA ULIMATE | 2 | 2005-08-11 | 50 | HYDRO | TAMIL NADU | STATE | TNEB | HYDRO | - | 0 | 0 | 0 | 0 | 0 | 0 | 0 | 0
| 132 | PYKARA ULIMATE | 3 | 2005-09-05 | 50 | HYDRO | TAMIL NADU | STATE | TNEB | HYDRO | - | 0 | 0 | 0 | 0 | 0 | 0 | 0 | 0
| 133 | R.P.SAGAR | 0 |  | 172 | HYDRO | RAJASTHAN | STATE | RRVUNL | HYDRO | - | 488.346 | 0 | 0 | 0 | 0 | 0 | 0 | 0
| 133 | R.P.SAGAR | 1 | 1968-02-03 | 43 | HYDRO | RAJASTHAN | STATE | RRVUNL | HYDRO | - | 488.35 | 0 | 0 | 0 | 0 | 0 | 0 | 0
| 133 | R.P.SAGAR | 2 | 1968-06-26 | 43 | HYDRO | RAJASTHAN | STATE | RRVUNL | HYDRO | - | 0 | 0 | 0 | 0 | 0 | 0 | 0 | 0
| 133 | R.P.SAGAR | 3 | 1968-12-28 | 43 | HYDRO | RAJASTHAN | STATE | RRVUNL | HYDRO | - | 0 | 0 | 0 | 0 | 0 | 0 | 0 | 0
| 133 | R.P.SAGAR | 4 | 1969-05-24 | 43 | HYDRO | RAJASTHAN | STATE | RRVUNL | HYDRO | - | 0 | 0 | 0 | 0 | 0 | 0 | 0 | 0
| 134 | RAJGHAT (MP) | 0 |  | 45 | HYDRO | MADHYA PRADESH | STATE | MPGPCL | HYDRO | - | 104.0272 | 0 | 0 | 0 | 0 | 0 | 0 | 0
| 134 | RAJGHAT (MP) | 1 | 1999-10-15 | 15 | HYDRO | MADHYA PRADESH | STATE | MPGPCL | HYDRO | - | 41.47 | 0 | 0 | 0 | 0 | 0 | 0 | 0
| 134 | RAJGHAT (MP) | 2 | 1999-09-29 | 15 | HYDRO | MADHYA PRADESH | STATE | MPGPCL | HYDRO | - | 25.45 | 0 | 0 | 0 | 0 | 0 | 0 | 0
| 134 | RAJGHAT (MP) | 3 | 1999-11-03 | 15 | HYDRO | MADHYA PRADESH | STATE | MPGPCL | HYDRO | - | 37.1 | 0 | 0 | 0 | 0 | 0 | 0 | 0
| 135 | RAMGANGA | 0 |  | 198 | HYDRO | UTTARAKHAND | STATE | UJVNL | HYDRO | - | 316.2508 | 0 | 0 | 0 | 0 | 0 | 0 | 0
| 135 | RAMGANGA | 1 | 1975-12-31 | 66 | HYDRO | UTTARAKHAND | STATE | UJVNL | HYDRO | - | 316.25 | 0 | 0 | 0 | 0 | 0 | 0 | 0
| 135 | RAMGANGA | 2 | 1976-11-03 | 66 | HYDRO | UTTARAKHAND | STATE | UJVNL | HYDRO | - | 0 | 0 | 0 | 0 | 0 | 0 | 0 | 0
| 135 | RAMGANGA | 3 | 1977-03-12 | 66 | HYDRO | UTTARAKHAND | STATE | UJVNL | HYDRO | - | 0 | 0 | 0 | 0 | 0 | 0 | 0 | 0
| 136 | RAMMAM | 0 |  | 50 | HYDRO | WEST BENGAL | STATE | WBSEB | HYDRO | - | 162.0954 | 0 | 0 | 0 | 0 | 0 | 0 | 0
| 136 | RAMMAM | 1 | 1995-09-05 | 12.5 | HYDRO | WEST BENGAL | STATE | WBSEB | HYDRO | - | 162.1 | 0 | 0 | 0 | 0 | 0 | 0 | 0
| 136 | RAMMAM | 2 | 1995-09-28 | 12.5 | HYDRO | WEST BENGAL | STATE | WBSEB | HYDRO | - | 0 | 0 | 0 | 0 | 0 | 0 | 0 | 0
| 136 | RAMMAM | 3 | 1996-01-13 | 12.5 | HYDRO | WEST BENGAL | STATE | WBSEB | HYDRO | - | 0 | 0 | 0 | 0 | 0 | 0 | 0 | 0
| 136 | RAMMAM | 4 | 1996-01-28 | 12.5 | HYDRO | WEST BENGAL | STATE | WBSEB | HYDRO | - | 0 | 0 | 0 | 0 | 0 | 0 | 0 | 0
| 137 | RAMPUR | 0 |  | 412.02 | HYDRO | HIMACHAL | CENTER | SJVNL | HYDRO | - | 1769.1797 | 0 | 0 | 0 | 0 | 0 | 0 | 0
| 137 | RAMPUR | 1 | 2014-03-23 | 68.67 | HYDRO | HIMACHAL | CENTER | SJVNL | HYDRO | - | 347.95 | 0 | 0 | 0 | 0 | 0 | 0 | 0 | CDM#4568
| 137 | RAMPUR | 2 | 2014-03-21 | 68.67 | HYDRO | HIMACHAL | CENTER | SJVNL | HYDRO | - | 267.14 | 0 | 0 | 0 | 0 | 0 | 0 | 0 | CDM#4568
| 137 | RAMPUR | 3 | 2014-03-29 | 68.67 | HYDRO | HIMACHAL | CENTER | SJVNL | HYDRO | - | 256.35 | 0 | 0 | 0 | 0 | 0 | 0 | 0 | CDM#4568
| 137 | RAMPUR | 4 | 2014-06-12 | 68.67 | HYDRO | HIMACHAL | CENTER | SJVNL | HYDRO | - | 259.43 | 0 | 0 | 0 | 0 | 0 | 0 | 0 | CDM#4568
| 137 | RAMPUR | 5 | 2014-07-31 | 68.67 | HYDRO | HIMACHAL | CENTER | SJVNL | HYDRO | - | 287.33 | 0 | 0 | 0 | 0 | 0 | 0 | 0 | CDM#4568
| 137 | RAMPUR | 6 | 2014-12-04 | 68.67 | HYDRO | HIMACHAL | CENTER | SJVNL | HYDRO | - | 350.99 | 0 | 0 | 0 | 0 | 0 | 0 | 0 | CDM#4568
| 138 | RANGANADI | 0 |  | 405 | HYDRO | ARUNACHAL | CENTER | NEEPCO | HYDRO | - | 1171.5031 | 0 | 0 | 0 | 0 | 0 | 0 | 0
| 138 | RANGANADI | 1 | 2002-01-26 | 135 | HYDRO | ARUNACHAL | CENTER | NEEPCO | HYDRO | - | 382.42 | 0 | 0 | 0 | 0 | 0 | 0 | 0
| 138 | RANGANADI | 2 | 2002-01-29 | 135 | HYDRO | ARUNACHAL | CENTER | NEEPCO | HYDRO | - | 389 | 0 | 0 | 0 | 0 | 0 | 0 | 0
| 138 | RANGANADI | 3 | 2002-03-29 | 135 | HYDRO | ARUNACHAL | CENTER | NEEPCO | HYDRO | - | 400.09 | 0 | 0 | 0 | 0 | 0 | 0 | 0
| 139 | RANGIT-III | 0 |  | 60 | HYDRO | SIKKIM | CENTER | NHPC | HYDRO | - | 295.5249 | 0 | 0 | 0 | 0 | 0 | 0 | 0
| 139 | RANGIT-III | 1 | 2000-02-05 | 20 | HYDRO | SIKKIM | CENTER | NHPC | HYDRO | - | 71.27 | 0 | 0 | 0 | 0 | 0 | 0 | 0
| 139 | RANGIT-III | 2 | 2000-02-05 | 20 | HYDRO | SIKKIM | CENTER | NHPC | HYDRO | - | 129.84 | 0 | 0 | 0 | 0 | 0 | 0 | 0
| 139 | RANGIT-III | 3 | 2000-02-05 | 20 | HYDRO | SIKKIM | CENTER | NHPC | HYDRO | - | 94.42 | 0 | 0 | 0 | 0 | 0 | 0 | 0
| 140 | RANJIT SAGAR | 0 |  | 600 | HYDRO | PUNJAB | STATE | PSEB | HYDRO | - | 1833.8049 | 0 | 0 | 0 | 0 | 0 | 0 | 0
| 140 | RANJIT SAGAR | 1 | 2000-08-12 | 150 | HYDRO | PUNJAB | STATE | PSEB | HYDRO | - | 1091.58 | 0 | 0 | 0 | 0 | 0 | 0 | 0
| 140 | RANJIT SAGAR | 2 | 2000-10-12 | 150 | HYDRO | PUNJAB | STATE | PSEB | HYDRO | - | 246.78 | 0 | 0 | 0 | 0 | 0 | 0 | 0
| 140 | RANJIT SAGAR | 3 | 2000-08-20 | 150 | HYDRO | PUNJAB | STATE | PSEB | HYDRO | - | 185.59 | 0 | 0 | 0 | 0 | 0 | 0 | 0
| 140 | RANJIT SAGAR | 4 | 2000-09-15 | 150 | HYDRO | PUNJAB | STATE | PSEB | HYDRO | - | 309.85 | 0 | 0 | 0 | 0 | 0 | 0 | 0
| 141 | RENGALI | 0 |  | 250 | HYDRO | ORISSA | STATE | OHPC | HYDRO | - | 775.6124 | 0 | 0 | 0 | 0 | 0 | 0 | 0
| 141 | RENGALI | 1 | 1985-08-27 | 50 | HYDRO | ORISSA | STATE | OHPC | HYDRO | - | 148.8 | 0 | 0 | 0 | 0 | 0 | 0 | 0
| 141 | RENGALI | 2 | 1986-03-26 | 50 | HYDRO | ORISSA | STATE | OHPC | HYDRO | - | 144.44 | 0 | 0 | 0 | 0 | 0 | 0 | 0
| 141 | RENGALI | 3 | 1989-08-10 | 50 | HYDRO | ORISSA | STATE | OHPC | HYDRO | - | 153.13 | 0 | 0 | 0 | 0 | 0 | 0 | 0
| 141 | RENGALI | 4 | 1990-03-19 | 50 | HYDRO | ORISSA | STATE | OHPC | HYDRO | - | 176.55 | 0 | 0 | 0 | 0 | 0 | 0 | 0
| 141 | RENGALI | 5 | 1992-07-24 | 50 | HYDRO | ORISSA | STATE | OHPC | HYDRO | - | 152.68 | 0 | 0 | 0 | 0 | 0 | 0 | 0
| 142 | RIHAND_Hydro | 0 |  | 300 | HYDRO | UTTAR PRADESH | STATE | UPHPC | HYDRO | - | 330.6186 | 0 | 0 | 0 | 0 | 0 | 0 | 0
| 142 | RIHAND_Hydro | 1 | 1962-03-30 | 50 | HYDRO | UTTAR PRADESH | STATE | UPHPC | HYDRO | - | 60.2 | 0 | 0 | 0 | 0 | 0 | 0 | 0
| 142 | RIHAND_Hydro | 2 | 1962-02-22 | 50 | HYDRO | UTTAR PRADESH | STATE | UPHPC | HYDRO | - | 55.94 | 0 | 0 | 0 | 0 | 0 | 0 | 0
| 142 | RIHAND_Hydro | 3 | 1962-02-22 | 50 | HYDRO | UTTAR PRADESH | STATE | UPHPC | HYDRO | - | 60.64 | 0 | 0 | 0 | 0 | 0 | 0 | 0
| 142 | RIHAND_Hydro | 4 | 1962-03-21 | 50 | HYDRO | UTTAR PRADESH | STATE | UPHPC | HYDRO | - | 58.67 | 0 | 0 | 0 | 0 | 0 | 0 | 0
| 142 | RIHAND_Hydro | 5 | 1962-03-30 | 50 | HYDRO | UTTAR PRADESH | STATE | UPHPC | HYDRO | - | 52.19 | 0 | 0 | 0 | 0 | 0 | 0 | 0
| 142 | RIHAND_Hydro | 6 | 1966-11-22 | 50 | HYDRO | UTTAR PRADESH | STATE | UPHPC | HYDRO | - | 42.99 | 0 | 0 | 0 | 0 | 0 | 0 | 0
| 143 | RONGNICHU | 0 |  | 113 | HYDRO | SIKKIM | PVT | MBPC | HYDRO | - | 394.8458 | 0 | 0 | 0 | 0 | 0 | 0 | 0
| 143 | RONGNICHU | 1 | 2021-06-25 | 56.5 | HYDRO | SIKKIM | PVT | MBPC | HYDRO | - | 205.16 | 0 | 0 | 0 | 0 | 0 | 0 | 0 | CDM#8872
| 143 | RONGNICHU | 2 | 2021-06-30 | 56.5 | HYDRO | SIKKIM | PVT | MBPC | HYDRO | - | 189.69 | 0 | 0 | 0 | 0 | 0 | 0 | 0 | CDM#8872
| 144 | S.SAROVAR CHPH | 0 |  | 250 | HYDRO | GUJARAT | STATE | SSVNL | HYDRO | - | 1183.5724 | 0 | 0 | 0 | 0 | 0 | 0 | 0
| 144 | S.SAROVAR CHPH | 1 | 2004-10-04 | 50 | HYDRO | GUJARAT | STATE | SSVNL | HYDRO | - | 246.67 | 0 | 0 | 0 | 0 | 0 | 0 | 0
| 144 | S.SAROVAR CHPH | 2 | 2004-09-04 | 50 | HYDRO | GUJARAT | STATE | SSVNL | HYDRO | - | 159.65 | 0 | 0 | 0 | 0 | 0 | 0 | 0
| 144 | S.SAROVAR CHPH | 3 | 2004-09-01 | 50 | HYDRO | GUJARAT | STATE | SSVNL | HYDRO | - | 243.01 | 0 | 0 | 0 | 0 | 0 | 0 | 0
| 144 | S.SAROVAR CHPH | 4 | 2004-09-01 | 50 | HYDRO | GUJARAT | STATE | SSVNL | HYDRO | - | 262.37 | 0 | 0 | 0 | 0 | 0 | 0 | 0
| 144 | S.SAROVAR CHPH | 5 | 2004-12-15 | 50 | HYDRO | GUJARAT | STATE | SSVNL | HYDRO | - | 271.87 | 0 | 0 | 0 | 0 | 0 | 0 | 0
| 145 | S.SAROVAR RBPH | 0 |  | 1200 | HYDRO | GUJARAT | STATE | SSVNL | HYDRO | - | 2497.649 | 0 | 0 | 0 | 0 | 0 | 0 | 0
| 145 | S.SAROVAR RBPH | 1 | 2005-02-01 | 200 | HYDRO | GUJARAT | STATE | SSVNL | HYDRO | - | 383.51 | 0 | 0 | 0 | 0 | 0 | 0 | 0
| 145 | S.SAROVAR RBPH | 2 | 2005-04-30 | 200 | HYDRO | GUJARAT | STATE | SSVNL | HYDRO | - | 426.14 | 0 | 0 | 0 | 0 | 0 | 0 | 0
| 145 | S.SAROVAR RBPH | 3 | 2005-08-30 | 200 | HYDRO | GUJARAT | STATE | SSVNL | HYDRO | - | 406.63 | 0 | 0 | 0 | 0 | 0 | 0 | 0
| 145 | S.SAROVAR RBPH | 4 | 2005-10-13 | 200 | HYDRO | GUJARAT | STATE | SSVNL | HYDRO | - | 408.67 | 0 | 0 | 0 | 0 | 0 | 0 | 0
| 145 | S.SAROVAR RBPH | 5 | 2006-03-07 | 200 | HYDRO | GUJARAT | STATE | SSVNL | HYDRO | - | 435.28 | 0 | 0 | 0 | 0 | 0 | 0 | 0
| 145 | S.SAROVAR RBPH | 6 | 2006-06-20 | 200 | HYDRO | KERALA | STATE | KSEB | HYDRO | - | 437.42 | 0 | 0 | 0 | 0 | 0 | 0 | 0
| 146 | SABARIGIRI | 0 |  | 300 | HYDRO | KERALA | STATE | KSEB | HYDRO | - | 1123.8724 | 0 | 0 | 0 | 0 | 0 | 0 | 0
| 146 | SABARIGIRI | 1 | 1966-04-18 | 50 | HYDRO | KERALA | STATE | KSEB | HYDRO | - | 241.25 | 0 | 0 | 0 | 0 | 0 | 0 | 0
| 146 | SABARIGIRI | 2 | 1966-06-14 | 50 | HYDRO | KERALA | STATE | KSEB | HYDRO | - | 136.68 | 0 | 0 | 0 | 0 | 0 | 0 | 0
| 146 | SABARIGIRI | 3 | 1966-12-29 | 50 | HYDRO | KERALA | STATE | KSEB | HYDRO | - | 216.63 | 0 | 0 | 0 | 0 | 0 | 0 | 0
| 146 | SABARIGIRI | 4 | 1967-06-22 | 50 | HYDRO | KERALA | STATE | KSEB | HYDRO | - | 100.94 | 0 | 0 | 0 | 0 | 0 | 0 | 0
| 146 | SABARIGIRI | 5 | 1967-09-09 | 50 | HYDRO | KERALA | STATE | KSEB | HYDRO | - | 214.57 | 0 | 0 | 0 | 0 | 0 | 0 | 0
| 146 | SABARIGIRI | 6 | 1967-11-26 | 50 | HYDRO | KERALA | STATE | KSEB | HYDRO | - | 213.8 | 0 | 0 | 0 | 0 | 0 | 0 | 0
| 147 | SAINJ | 0 |  | 100 | HYDRO | HIMACHAL | STATE | HPPCL | HYDRO | - | 360.389 | 0 | 0 | 0 | 0 | 0 | 0 | 0
| 147 | SAINJ | 1 | 2017-09-04 | 50 | HYDRO | HIMACHAL | STATE | HPPCL | HYDRO | - | 184.7 | 0 | 0 | 0 | 0 | 0 | 0 | 0
| 147 | SAINJ | 2 | 2017-09-04 | 50 | HYDRO | HIMACHAL | STATE | HPPCL | HYDRO | - | 175.69 | 0 | 0 | 0 | 0 | 0 | 0 | 0
| 148 | SALAL I & II | 0 |  | 690 | HYDRO | JAMMU & KASHMIR | CENTER | NHPC | HYDRO | - | 3349.8864 | 0 | 0 | 0 | 0 | 0 | 0 | 0
| 148 | SALAL-I | 1 | 1987-11-09 | 115 | HYDRO | JAMMU & KASHMIR | CENTER | NHPC | HYDRO | - | 663.74 | 0 | 0 | 0 | 0 | 0 | 0 | 0
| 148 | SALAL-I | 2 | 1987-11-14 | 115 | HYDRO | JAMMU & KASHMIR | CENTER | NHPC | HYDRO | - | 520.48 | 0 | 0 | 0 | 0 | 0 | 0 | 0
| 148 | SALAL-I | 3 | 1987-11-20 | 115 | HYDRO | JAMMU & KASHMIR | CENTER | NHPC | HYDRO | - | 507.27 | 0 | 0 | 0 | 0 | 0 | 0 | 0
| 148 | SALAL-II | 4 | 1993-06-25 | 115 | HYDRO | JAMMU & KASHMIR | CENTER | NHPC | HYDRO | - | 597.1 | 0 | 0 | 0 | 0 | 0 | 0 | 0
| 148 | SALAL-II | 5 | 1994-03-26 | 115 | HYDRO | JAMMU & KASHMIR | CENTER | NHPC | HYDRO | - | 506.92 | 0 | 0 | 0 | 0 | 0 | 0 | 0
| 148 | SALAL-II | 6 | 1995-02-23 | 115 | HYDRO | JAMMU & KASHMIR | CENTER | NHPC | HYDRO | - | 554.36 | 0 | 0 | 0 | 0 | 0 | 0 | 0
| 149 | SANJAY BHABA | 0 |  | 120 | HYDRO | HIMACHAL | STATE | HPSEB | HYDRO | - | 534.3051 | 0 | 0 | 0 | 0 | 0 | 0 | 0
| 149 | SANJAY BHABA | 1 | 1989-05-15 | 40 | HYDRO | HIMACHAL | STATE | HPSEB | HYDRO | - | 534.31 | 0 | 0 | 0 | 0 | 0 | 0 | 0
| 149 | SANJAY BHABA | 2 | 1989-06-14 | 40 | HYDRO | HIMACHAL | STATE | HPSEB | HYDRO | - | 0 | 0 | 0 | 0 | 0 | 0 | 0 | 0
| 149 | SANJAY BHABA | 3 | 1989-07-22 | 40 | HYDRO | HIMACHAL | STATE | HPSEB | HYDRO | - | 0 | 0 | 0 | 0 | 0 | 0 | 0 | 0
| 150 | SARKARPATHY | 0 |  | 30 | HYDRO | TAMIL NADU | STATE | TNEB | HYDRO | - | 77.2219 | 0 | 0 | 0 | 0 | 0 | 0 | 0
| 150 | SARKARPATHY | 1 | 1966-08-14 | 30 | HYDRO | TAMIL NADU | STATE | TNEB | HYDRO | - | 77.22 | 0 | 0 | 0 | 0 | 0 | 0 | 0
| 151 | SAWRA KUDDU | 0 |  | 111 | HYDRO | HIMACHAL | STATE | HPPCL | HYDRO | - | 305.9426 | 0 | 0 | 0 | 0 | 0 | 0 | 0
| 151 | SAWRA KUDDU | 1 | 2020-11-12 | 37 | HYDRO | HIMACHAL | STATE | HPPCL | HYDRO | - | 147.87 | 0 | 0 | 0 | 0 | 0 | 0 | 0 | CDM#8556
| 151 | SAWRA KUDDU | 2 | 2020-12-05 | 37 | HYDRO | HIMACHAL | STATE | HPPCL | HYDRO | - | 115.34 | 0 | 0 | 0 | 0 | 0 | 0 | 0 | CDM#8556
| 151 | SAWRA KUDDU | 3 | 2020-12-16 | 37 | HYDRO | HIMACHAL | STATE | HPPCL | HYDRO | - | 42.74 | 0 | 0 | 0 | 0 | 0 | 0 | 0 | CDM#8556
| 152 | SENGULAM | 0 |  | 48 | HYDRO | KERALA | STATE | KSEB | HYDRO | - | 131.5788 | 0 | 0 | 0 | 0 | 0 | 0 | 0
| 152 | SENGULAM | 1 | 1954-05-30 | 12 | HYDRO | KERALA | STATE | KSEB | HYDRO | - | 131.58 | 0 | 0 | 0 | 0 | 0 | 0 | 0
| 152 | SENGULAM | 2 | 1954-07-26 | 12 | HYDRO | KERALA | STATE | KSEB | HYDRO | - | 0 | 0 | 0 | 0 | 0 | 0 | 0 | 0
| 152 | SENGULAM | 3 | 2001-12-05 | 12 | HYDRO | KERALA | STATE | KSEB | HYDRO | - | 0 | 0 | 0 | 0 | 0 | 0 | 0 | 0
| 152 | SENGULAM | 4 | 2001-11-30 | 12 | HYDRO | KERALA | STATE | KSEB | HYDRO | - | 0 | 0 | 0 | 0 | 0 | 0 | 0 | 0
| 153 | SEWA-II | 0 |  | 120 | HYDRO | JAMMU & KASHMIR | CENTER | NHPC | HYDRO | - | 549.1107 | 0 | 0 | 0 | 0 | 0 | 0 | 0
| 153 | SEWA-II | 1 | 2010-06-22 | 40 | HYDRO | JAMMU & KASHMIR | CENTER | NHPC | HYDRO | - | 185.27 | 0 | 0 | 0 | 0 | 0 | 0 | 0
| 153 | SEWA-II | 2 | 2010-07-23 | 40 | HYDRO | JAMMU & KASHMIR | CENTER | NHPC | HYDRO | - | 171.23 | 0 | 0 | 0 | 0 | 0 | 0 | 0
| 153 | SEWA-II | 3 | 2010-07-01 | 40 | HYDRO | JAMMU & KASHMIR | CENTER | NHPC | HYDRO | - | 192.61 | 0 | 0 | 0 | 0 | 0 | 0 | 0
| 154 | SHANAN | 0 |  | 110 | HYDRO | HIMACHAL | STATE | HPSEB | HYDRO | - | 489.8186 | 0 | 0 | 0 | 0 | 0 | 0 | 0
| 154 | SHANAN | 1 | 1932-03-10 | 15 | HYDRO | PUNJAB | STATE | PSEB | HYDRO | - | 83.64 | 0 | 0 | 0 | 0 | 0 | 0 | 0
| 154 | SHANAN | 2 | 1932-03-10 | 15 | HYDRO | PUNJAB | STATE | PSEB | HYDRO | - | 73.58 | 0 | 0 | 0 | 0 | 0 | 0 | 0
| 154 | SHANAN | 3 | 1932-03-10 | 15 | HYDRO | PUNJAB | STATE | PSEB | HYDRO | - | 82.63 | 0 | 0 | 0 | 0 | 0 | 0 | 0
| 154 | SHANAN | 4 | 1932-03-10 | 15 | HYDRO | PUNJAB | STATE | PSEB | HYDRO | - | 78.58 | 0 | 0 | 0 | 0 | 0 | 0 | 0
| 154 | SHANAN | 5 | 1982-03-31 | 50 | HYDRO | PUNJAB | STATE | PSEB | HYDRO | - | 171.39 | 0 | 0 | 0 | 0 | 0 | 0 | 0
| 155 | SHARAVATHY | 0 |  | 1035 | HYDRO | KARNATAKA | STATE | KPCL | HYDRO | - | 3341.4587 | 0 | 0 | 0 | 0 | 0 | 0 | 0
| 155 | SHARAVATHY | 1 | 1967-10-16 | 103.5 | HYDRO | KARNATAKA | STATE | KPCL | HYDRO | - | 994.1 | 0 | 0 | 0 | 0 | 0 | 0 | 0
| 155 | SHARAVATHY | 2 | 1967-10-09 | 103.5 | HYDRO | KARNATAKA | STATE | KPCL | HYDRO | - | 281.41 | 0 | 0 | 0 | 0 | 0 | 0 | 0
| 155 | SHARAVATHY | 3 | 1968-04-16 | 103.5 | HYDRO | KARNATAKA | STATE | KPCL | HYDRO | - | 238.62 | 0 | 0 | 0 | 0 | 0 | 0 | 0
| 155 | SHARAVATHY | 4 | 1968-06-08 | 103.5 | HYDRO | KARNATAKA | STATE | KPCL | HYDRO | - | 259.15 | 0 | 0 | 0 | 0 | 0 | 0 | 0
| 155 | SHARAVATHY | 5 | 1968-05-04 | 103.5 | HYDRO | KARNATAKA | STATE | KPCL | HYDRO | - | 258.94 | 0 | 0 | 0 | 0 | 0 | 0 | 0
| 155 | SHARAVATHY | 6 | 1971-04-16 | 103.5 | HYDRO | KARNATAKA | STATE | KPCL | HYDRO | - | 299.72 | 0 | 0 | 0 | 0 | 0 | 0 | 0
| 155 | SHARAVATHY | 7 | 1976-08-27 | 103.5 | HYDRO | KARNATAKA | STATE | KPCL | HYDRO | - | 225.72 | 0 | 0 | 0 | 0 | 0 | 0 | 0
| 155 | SHARAVATHY | 8 | 1977-04-09 | 103.5 | HYDRO | KARNATAKA | STATE | KPCL | HYDRO | - | 280.35 | 0 | 0 | 0 | 0 | 0 | 0 | 0
| 155 | SHARAVATHY | 9 | 1964-11-14 | 103.5 | HYDRO | KARNATAKA | STATE | KPCL | HYDRO | - | 251.96 | 0 | 0 | 0 | 0 | 0 | 0 | 0
| 155 | SHARAVATHY | 10 | 1965-04-22 | 103.5 | HYDRO | KARNATAKA | STATE | KPCL | HYDRO | - | 251.49 | 0 | 0 | 0 | 0 | 0 | 0 | 0
| 156 | SHOLAYAR | 0 |  | 54 | HYDRO | KERALA | STATE | KSEB | HYDRO | - | 248.5311 | 0 | 0 | 0 | 0 | 0 | 0 | 0
| 156 | SHOLAYAR | 1 | 1956-05-09 | 18 | HYDRO | KERALA | STATE | KSEB | HYDRO | - | 248.53 | 0 | 0 | 0 | 0 | 0 | 0 | 0
| 156 | SHOLAYAR | 2 | 1968-01-26 | 18 | HYDRO | KERALA | STATE | KSEB | HYDRO | - | 0 | 0 | 0 | 0 | 0 | 0 | 0 | 0
| 156 | SHOLAYAR | 3 | 1968-05-14 | 18 | HYDRO | KERALA | STATE | KSEB | HYDRO | - | 0 | 0 | 0 | 0 | 0 | 0 | 0 | 0
| 157 | SINGOLI BHATWARI | 0 |  | 99 | HYDRO | UTTARAKHAND | PVT | L&T UTTARANCHAL HYDRO P LTD | HYDRO | - | 391.6917 | 0 | 0 | 0 | 0 | 0 | 0 | 0
| 157 | SINGOLI BHATWARI | 1 | 2020-11-12 | 33 | HYDRO | UTTARAKHAND | PVT | L&T UTTARANCHAL HYDRO P LTD | HYDRO | - | 119.69 | 0 | 0 | 0 | 0 | 0 | 0 | 0
| 157 | SINGOLI BHATWARI | 2 | 2020-12-18 | 33 | HYDRO | UTTARAKHAND | PVT | L&T UTTARANCHAL HYDRO P LTD | HYDRO | - | 116.81 | 0 | 0 | 0 | 0 | 0 | 0 | 0
| 157 | SINGOLI BHATWARI | 3 | 2020-12-25 | 33 | HYDRO | UTTARAKHAND | PVT | L&T UTTARANCHAL HYDRO P LTD | HYDRO | - | 155.19 | 0 | 0 | 0 | 0 | 0 | 0 | 0
| 158 | SIVASAMUNDRUM | 0 |  | 42 | HYDRO | KARNATAKA | STATE | VVNL | HYDRO | - | 159.7373 | 0 | 0 | 0 | 0 | 0 | 0 | 0
| 158 | SIVASAMUNDRUM | 1 | 1922-12-12 | 3 | HYDRO | KARNATAKA | STATE | KEB | HYDRO | - | 159.74 | 0 | 0 | 0 | 0 | 0 | 0 | 0
| 158 | SIVASAMUNDRUM | 2 | 1924-12-13 | 3 | HYDRO | KARNATAKA | STATE | KEB | HYDRO | - | 0 | 0 | 0 | 0 | 0 | 0 | 0 | 0
| 158 | SIVASAMUNDRUM | 3 | 1924-03-20 | 3 | HYDRO | KARNATAKA | STATE | KEB | HYDRO | - | 0 | 0 | 0 | 0 | 0 | 0 | 0 | 0
| 158 | SIVASAMUNDRUM | 4 | 1925-03-17 | 3 | HYDRO | KARNATAKA | STATE | KEB | HYDRO | - | 0 | 0 | 0 | 0 | 0 | 0 | 0 | 0
| 158 | SIVASAMUNDRUM | 5 | 1923-09-03 | 3 | HYDRO | KARNATAKA | STATE | KEB | HYDRO | - | 0 | 0 | 0 | 0 | 0 | 0 | 0 | 0
| 158 | SIVASAMUNDRUM | 6 | 1924-09-09 | 3 | HYDRO | KARNATAKA | STATE | KEB | HYDRO | - | 0 | 0 | 0 | 0 | 0 | 0 | 0 | 0
| 158 | SIVASAMUNDRUM | 7 | 1928-05-31 | 6 | HYDRO | KARNATAKA | STATE | KEB | HYDRO | - | 0 | 0 | 0 | 0 | 0 | 0 | 0 | 0
| 158 | SIVASAMUNDRUM | 8 | 1934-05-25 | 6 | HYDRO | KARNATAKA | STATE | KEB | HYDRO | - | 0 | 0 | 0 | 0 | 0 | 0 | 0 | 0
| 158 | SIVASAMUNDRUM | 9 | 1928-07-13 | 6 | HYDRO | KARNATAKA | STATE | KEB | HYDRO | - | 0 | 0 | 0 | 0 | 0 | 0 | 0 | 0
| 158 | SIVASAMUNDRUM | 10 | 1928-03-21 | 6 | HYDRO | KARNATAKA | STATE | KEB | HYDRO | - | 0 | 0 | 0 | 0 | 0 | 0 | 0 | 0
| 159 | SORANG | 0 |  | 100 | HYDRO | HIMACHAL | PVT | HSPPL | HYDRO | - | 230.4121 | 0 | 0 | 0 | 0 | 0 | 0 | 0
| 159 | SORANG | 1 | 2021-09-30 | 50 | HYDRO | HIMACHAL | PVT | HSPPL | HYDRO | - | 126.14 | 0 | 0 | 0 | 0 | 0 | 0 | 0 | CDM#3676
| 159 | SORANG | 2 | 2021-09-30 | 50 | HYDRO | HIMACHAL | PVT | HSPPL | HYDRO | - | 104.28 | 0 | 0 | 0 | 0 | 0 | 0 | 0 | CDM#3676
| 160 | SRINAGAR | 0 |  | 330 | HYDRO | UTTARAKHAND | PVT | GVK GROUP | HYDRO | - | 1299.8581 | 0 | 0 | 0 | 0 | 0 | 0 | 0
| 160 | SRINAGAR | 1 | 2015-04-10 | 82.5 | HYDRO | UTTARAKHAND | PVT | GVK GROUP | HYDRO | - | 315.97 | 0 | 0 | 0 | 0 | 0 | 0 | 0 | CDM#4776
| 160 | SRINAGAR | 2 | 2015-04-20 | 82.5 | HYDRO | UTTARAKHAND | PVT | GVK GROUP | HYDRO | - | 331.66 | 0 | 0 | 0 | 0 | 0 | 0 | 0 | CDM#4776
| 160 | SRINAGAR | 3 | 2015-06-08 | 82.5 | HYDRO | UTTARAKHAND | PVT | GVK GROUP | HYDRO | - | 337.67 | 0 | 0 | 0 | 0 | 0 | 0 | 0 | CDM#4776
| 160 | SRINAGAR | 4 | 2015-06-03 | 82.5 | HYDRO | UTTARAKHAND | PVT | GVK GROUP | HYDRO | - | 314.55 | 0 | 0 | 0 | 0 | 0 | 0 | 0 | CDM#4776
| 161 | SRISAILAM | 0 |  | 770 | HYDRO | ANDHRA PRADESH | STATE | APGENCO | HYDRO | - | 6.0396 | 0 | 0 | 0 | 0 | 0 | 0 | 0
| 161 | SRISAILAM | 1 | 1982-08-30 | 110 | HYDRO | ANDHRA PRADESH | STATE | APGENCO | HYDRO | - | 2.3 | 0 | 0 | 0 | 0 | 0 | 0 | 0
| 161 | SRISAILAM | 2 | 1982-12-14 | 110 | HYDRO | ANDHRA PRADESH | STATE | APGENCO | HYDRO | - | 0.06 | 0 | 0 | 0 | 0 | 0 | 0 | 0
| 161 | SRISAILAM | 3 | 1983-11-19 | 110 | HYDRO | ANDHRA PRADESH | STATE | APGENCO | HYDRO | - | 1.67 | 0 | 0 | 0 | 0 | 0 | 0 | 0
| 161 | SRISAILAM | 4 | 1984-08-27 | 110 | HYDRO | ANDHRA PRADESH | STATE | APGENCO | HYDRO | - | 0.09 | 0 | 0 | 0 | 0 | 0 | 0 | 0
| 161 | SRISAILAM | 5 | 1986-04-07 | 110 | HYDRO | ANDHRA PRADESH | STATE | APGENCO | HYDRO | - | 1.45 | 0 | 0 | 0 | 0 | 0 | 0 | 0
| 161 | SRISAILAM | 6 | 1986-10-30 | 110 | HYDRO | ANDHRA PRADESH | STATE | APGENCO | HYDRO | - | 0.04 | 0 | 0 | 0 | 0 | 0 | 0 | 0
| 161 | SRISAILAM | 7 | 1987-03-15 | 110 | HYDRO | ANDHRA PRADESH | STATE | APGENCO | HYDRO | - | 0.43 | 0 | 0 | 0 | 0 | 0 | 0 | 0
| 162 | SRISAILAM LBPH | 0 |  | 900 | HYDRO | TELANGANA | STATE | APGENCO | HYDRO | - | 310.2708 | 0 | 0 | 0 | 0 | 0 | 0 | 0
| 162 | SRISAILAM LBPH | 1 | 2001-03-30 | 150 | HYDRO | TELANGANA | STATE | APGENCO | HYDRO | - | 65.07 | 0 | 0 | 0 | 0 | 0 | 0 | 0
| 162 | SRISAILAM LBPH | 2 | 2001-11-12 | 150 | HYDRO | TELANGANA | STATE | APGENCO | HYDRO | - | 60.74 | 0 | 0 | 0 | 0 | 0 | 0 | 0
| 162 | SRISAILAM LBPH | 3 | 2002-03-29 | 150 | HYDRO | TELANGANA | STATE | APGENCO | HYDRO | - | 53.54 | 0 | 0 | 0 | 0 | 0 | 0 | 0
| 162 | SRISAILAM LBPH | 4 | 2002-11-29 | 150 | HYDRO | TELANGANA | STATE | APGENCO | HYDRO | - | 11.54 | 0 | 0 | 0 | 0 | 0 | 0 | 0
| 162 | SRISAILAM LBPH | 5 | 2002-03-28 | 150 | HYDRO | TELANGANA | STATE | APGENCO | HYDRO | - | 61.09 | 0 | 0 | 0 | 0 | 0 | 0 | 0
| 162 | SRISAILAM LBPH | 6 | 2003-09-04 | 150 | HYDRO | TELANGANA | STATE | APGENCO | HYDRO | - | 58.28 | 0 | 0 | 0 | 0 | 0 | 0 | 0
| 163 | SUBERNREKHA I&II | 0 |  | 130 | HYDRO | JHARKHAND | STATE | JSEB | HYDRO | - | 96.3558 | 0 | 0 | 0 | 0 | 0 | 0 | 0
| 163 | SUBERNREKHA -II | 2 | 1980-10-18 | 65 | HYDRO | JHARKHAND | STATE | JSEB | HYDRO | - | 49.16 | 0 | 0 | 0 | 0 | 0 | 0 | 0
| 163 | SUBERNREKHA-I | 1 | 1977-10-14 | 65 | HYDRO | JHARKHAND | STATE | JSEB | HYDRO | - | 47.19 | 0 | 0 | 0 | 0 | 0 | 0 | 0
| 164 | SURULIYAR | 0 |  | 35 | HYDRO | TAMIL NADU | STATE | TNEB | HYDRO | - | 26.3575 | 0 | 0 | 0 | 0 | 0 | 0 | 0
| 164 | SURULIYAR | 1 | 1978-08-27 | 35 | HYDRO | TAMIL NADU | STATE | TNEB | HYDRO | - | 26.36 | 0 | 0 | 0 | 0 | 0 | 0 | 0
| 165 | T.B. DAM | 0 |  | 36 | HYDRO | KARNATAKA | STATE | APGENCO | HYDRO | - | 33.3225 | 0 | 0 | 0 | 0 | 0 | 0 | 0
| 165 | T.B. DAM | 1 | 1957-03-30 | 9 | HYDRO | KARNATAKA | STATE | APGENCO | HYDRO | - | 0.51 | 0 | 0 | 0 | 0 | 0 | 0 | 0
| 165 | T.B. DAM | 2 | 1957-05-01 | 9 | HYDRO | KARNATAKA | STATE | APGENCO | HYDRO | - | 6.77 | 0 | 0 | 0 | 0 | 0 | 0 | 0
| 165 | T.B. DAM | 3 | 1964-02-19 | 9 | HYDRO | KARNATAKA | STATE | APGENCO | HYDRO | - | 15.77 | 0 | 0 | 0 | 0 | 0 | 0 | 0
| 165 | T.B. DAM | 4 | 1964-06-17 | 9 | HYDRO | KARNATAKA | STATE | APGENCO | HYDRO | - | 10.28 | 0 | 0 | 0 | 0 | 0 | 0 | 0
| 166 | TANAKPUR | 0 |  | 94.2 | HYDRO | UTTARAKHAND | CENTER | NHPC | HYDRO | - | 451.1728 | 0 | 0 | 0 | 0 | 0 | 0 | 0
| 166 | TANAKPUR | 1 | 1992-03-31 | 31.4 | HYDRO | UTTARAKHAND | CENTER | NHPC | HYDRO | - | 148.54 | 0 | 0 | 0 | 0 | 0 | 0 | 0
| 166 | TANAKPUR | 2 | 1992-04-06 | 31.4 | HYDRO | UTTARAKHAND | CENTER | NHPC | HYDRO | - | 147.22 | 0 | 0 | 0 | 0 | 0 | 0 | 0
| 166 | TANAKPUR | 3 | 1992-04-03 | 31.4 | HYDRO | UTTARAKHAND | CENTER | NHPC | HYDRO | - | 155.41 | 0 | 0 | 0 | 0 | 0 | 0 | 0
| 167 | TASHIDING | 0 |  | 97 | HYDRO | SIKKIM | PVT | DANS ENERGY P LTD. | HYDRO | - | 431.024 | 0 | 0 | 0 | 0 | 0 | 0 | 0
| 167 | TASHIDING | 1 | 2017-11-06 | 48.5 | HYDRO | SIKKIM | PVT | DANS ENERGY P LTD. | HYDRO | - | 249.2 | 0 | 0 | 0 | 0 | 0 | 0 | 0 | CDM#6400
| 167 | TASHIDING | 2 | 2017-11-06 | 48.5 | HYDRO | SIKKIM | PVT | DANS ENERGY P LTD. | HYDRO | - | 181.83 | 0 | 0 | 0 | 0 | 0 | 0 | 0 | CDM#6400
| 168 | TEESTA LOW DAM-III | 0 |  | 132 | HYDRO | WEST BENGAL | CENTER | NHPC | HYDRO | - | 416.8155 | 0 | 0 | 0 | 0 | 0 | 0 | 0
| 168 | TEESTA LOW DAM-III | 1 | 2013-01-30 | 33 | HYDRO | WEST BENGAL | CENTER | NHPC | HYDRO | - | 91.16 | 0 | 0 | 0 | 0 | 0 | 0 | 0
| 168 | TEESTA LOW DAM-III | 2 | 2013-01-20 | 33 | HYDRO | WEST BENGAL | CENTER | NHPC | HYDRO | - | 109.36 | 0 | 0 | 0 | 0 | 0 | 0 | 0
| 168 | TEESTA LOW DAM-III | 3 | 2013-02-28 | 33 | HYDRO | WEST BENGAL | CENTER | NHPC | HYDRO | - | 101.65 | 0 | 0 | 0 | 0 | 0 | 0 | 0
| 168 | TEESTA LOW DAM-III | 4 | 2013-04-01 | 33 | HYDRO | WEST BENGAL | CENTER | NHPC | HYDRO | - | 114.64 | 0 | 0 | 0 | 0 | 0 | 0 | 0
| 169 | TEESTA LOW DAM -IV | 0 |  | 160 | HYDRO | WEST BENGAL | CENTER | NHPC | HYDRO | - | 634.9991 | 0 | 0 | 0 | 0 | 0 | 0 | 0
| 169 | TEESTA LOW DAM -IV | 1 | 2016-02-14 | 40 | HYDRO | WEST BENGAL | CENTER | NHPC | HYDRO | - | 151.37 | 0 | 0 | 0 | 0 | 0 | 0 | 0
| 169 | TEESTA LOW DAM -IV | 2 | 2016-03-16 | 40 | HYDRO | WEST BENGAL | CENTER | NHPC | HYDRO | - | 150.75 | 0 | 0 | 0 | 0 | 0 | 0 | 0
| 169 | TEESTA LOW DAM -IV | 3 | 2016-07-03 | 40 | HYDRO | WEST BENGAL | CENTER | NHPC | HYDRO | - | 170.05 | 0 | 0 | 0 | 0 | 0 | 0 | 0
| 169 | TEESTA LOW DAM -IV | 4 | 2016-08-11 | 40 | HYDRO | WEST BENGAL | CENTER | NHPC | HYDRO | - | 162.83 | 0 | 0 | 0 | 0 | 0 | 0 | 0
| 170 | TEESTA-III | 0 |  | 1200 | HYDRO | SIKKIM | STATE | TEESTA URJA LTD | HYDRO | - | 4271.2962 | 0 | 0 | 0 | 0 | 0 | 0 | 0
| 170 | TEESTA-III | 1 | 2017-01-14 | 200 | HYDRO | SIKKIM | STATE | TEESTA URJA LTD | HYDRO | - | 688.04 | 0 | 0 | 0 | 0 | 0 | 0 | 0
| 170 | TEESTA-III | 2 | 2017-01-27 | 200 | HYDRO | SIKKIM | STATE | TEESTA URJA LTD | HYDRO | - | 701.58 | 0 | 0 | 0 | 0 | 0 | 0 | 0
| 170 | TEESTA-III | 3 | 2017-01-15 | 200 | HYDRO | SIKKIM | STATE | TEESTA URJA LTD | HYDRO | - | 755.88 | 0 | 0 | 0 | 0 | 0 | 0 | 0
| 170 | TEESTA-III | 4 | 2017-02-16 | 200 | HYDRO | SIKKIM | STATE | TEESTA URJA LTD | HYDRO | - | 687.83 | 0 | 0 | 0 | 0 | 0 | 0 | 0
| 170 | TEESTA-III | 5 | 2017-01-24 | 200 | HYDRO | SIKKIM | STATE | ` | HYDRO | - | 694 | 0 | 0 | 0 | 0 | 0 | 0 | 0
| 170 | TEESTA-III | 6 | 2017-01-28 | 200 | HYDRO | SIKKIM | STATE | TEESTA URJA LTD | HYDRO | - | 743.95 | 0 | 0 | 0 | 0 | 0 | 0 | 0
| 171 | TEESTA -V | 0 |  | 510 | HYDRO | SIKKIM | CENTER | NHPC | HYDRO | - | 1956.1501 | 0 | 0 | 0 | 0 | 0 | 0 | 0
| 171 | TEESTA -V | 1 | 2008-03-28 | 170 | HYDRO | SIKKIM | CENTER | NHPC | HYDRO | - | 682.74 | 0 | 0 | 0 | 0 | 0 | 0 | 0
| 171 | TEESTA -V | 2 | 2008-02-06 | 170 | HYDRO | SIKKIM | CENTER | NHPC | HYDRO | - | 615.23 | 0 | 0 | 0 | 0 | 0 | 0 | 0
| 171 | TEESTA -V | 3 | 2008-03-20 | 170 | HYDRO | SIKKIM | CENTER | NHPC | HYDRO | - | 658.18 | 0 | 0 | 0 | 0 | 0 | 0 | 0
| 172 | TEHRI ST -1 | 0 |  | 1000 | HYDRO | UTTARAKHAND | CENTER | THDC | HYDRO | - | 3232.3172 | 0 | 0 | 0 | 0 | 0 | 0 | 0
| 172 | TEHRI ST -1 | 1 | 2007-03-19 | 250 | HYDRO | UTTARAKHAND | CENTER | THDC | HYDRO | - | 897.61 | 0 | 0 | 0 | 0 | 0 | 0 | 0
| 172 | TEHRI ST -1 | 2 | 2007-01-30 | 250 | HYDRO | UTTARAKHAND | CENTER | THDC | HYDRO | - | 825.35 | 0 | 0 | 0 | 0 | 0 | 0 | 0
| 172 | TEHRI ST -1 | 3 | 2006-10-25 | 250 | HYDRO | UTTARAKHAND | CENTER | THDC | HYDRO | - | 838.58 | 0 | 0 | 0 | 0 | 0 | 0 | 0
| 172 | TEHRI ST -1 | 4 | 2006-07-17 | 250 | HYDRO | UTTARAKHAND | CENTER | THDC | HYDRO | - | 670.78 | 0 | 0 | 0 | 0 | 0 | 0 | 0
| 173 | TILLARI | 0 |  | 60 | HYDRO | MAHARASHTRA | STATE | MAHAGENCO | HYDRO | - | 46.9839 | 0 | 0 | 0 | 0 | 0 | 0 | 0
| 173 | TILLARI | 1 | 1986-10-10 | 60 | HYDRO | MAHARASHTRA | STATE | MAHAGENCO | HYDRO | - | 46.98 | 0 | 0 | 0 | 0 | 0 | 0 | 0
| 174 | TUIRIAL | 0 |  | 60 | HYDRO | MIZORAM | CENTER | NEEPCO | HYDRO | - | 118.0369 | 0 | 0 | 0 | 0 | 0 | 0 | 0
| 174 | TUIRIAL | 1 | 2017-08-25 | 30 | HYDRO | MIZORAM | CENTER | NEEPCO | HYDRO | - | 59.04 | 0 | 0 | 0 | 0 | 0 | 0 | 0
| 174 | TUIRIAL | 2 | 2017-11-28 | 30 | HYDRO | MIZORAM | CENTER | NEEPCO | HYDRO | - | 58.99 | 0 | 0 | 0 | 0 | 0 | 0 | 0
| 175 | UKAI_Hydro | 0 |  | 300 | HYDRO | GUJARAT | STATE | GSECL | HYDRO | - | 577.3587 | 0 | 0 | 0 | 0 | 0 | 0 | 0
| 175 | UKAI_Hydro | 1 | 1974-07-08 | 75 | HYDRO | GUJARAT | STATE | GSECL | HYDRO | - | 183.1 | 0 | 0 | 0 | 0 | 0 | 0 | 0
| 175 | UKAI_Hydro | 2 | 1974-12-13 | 75 | HYDRO | GUJARAT | STATE | GSECL | HYDRO | - | 210.69 | 0 | 0 | 0 | 0 | 0 | 0 | 0
| 175 | UKAI_Hydro | 3 | 1975-04-20 | 75 | HYDRO | GUJARAT | STATE | GSECL | HYDRO | - | 99.05 | 0 | 0 | 0 | 0 | 0 | 0 | 0
| 175 | UKAI_Hydro | 4 | 1976-03-04 | 75 | HYDRO | GUJARAT | STATE | GSECL | HYDRO | - | 84.52 | 0 | 0 | 0 | 0 | 0 | 0 | 0
| 176 | UMIAM I,II &IV | 0 |  | 96 | HYDRO | MEGHALAYA | STATE | MEGEB | HYDRO | - | 228.4719 | 0 | 0 | 0 | 0 | 0 | 0 | 0
| 176 | UMIAM IV | 7 | 1992-09-16 | 30 | HYDRO | MEGHALAYA | STATE | MEGEB | HYDRO | - | 26.65 | 0 | 0 | 0 | 0 | 0 | 0 | 0
| 176 | UMIAM IV | 8 | 1992-08-11 | 30 | HYDRO | MEGHALAYA | STATE | MEGEB | HYDRO | - | 10.28 | 0 | 0 | 0 | 0 | 0 | 0 | 0
| 176 | UMIAM-I | 1 | 1965-02-21 | 9 | HYDRO | MEGHALAYA | STATE | MEGEB | HYDRO | - | 21.68 | 0 | 0 | 0 | 0 | 0 | 0 | 0
| 176 | UMIAM-I | 2 | 1965-03-16 | 9 | HYDRO | MEGHALAYA | STATE | MEGEB | HYDRO | - | 26.42 | 0 | 0 | 0 | 0 | 0 | 0 | 0
| 176 | UMIAM-I | 3 | 1965-09-06 | 9 | HYDRO | MEGHALAYA | STATE | MEGEB | HYDRO | - | 84.05 | 0 | 0 | 0 | 0 | 0 | 0 | 0
| 176 | UMIAM-I | 4 | 1965-09-11 | 9 | HYDRO | MEGHALAYA | STATE | MEGEB | HYDRO | - | 59.4 | 0 | 0 | 0 | 0 | 0 | 0 | 0
| 177 | UPPAR INDRAVATI | 0 |  | 600 | HYDRO | ORISSA | STATE | OHPC | HYDRO | - | 1717.4695 | 0 | 0 | 0 | 0 | 0 | 0 | 0
| 177 | UPPAR INDRAVATI | 1 | 1999-05-09 | 150 | HYDRO | ORISSA | STATE | OHPC | HYDRO | - | 644.62 | 0 | 0 | 0 | 0 | 0 | 0 | 0
| 177 | UPPAR INDRAVATI | 2 | 1999-12-23 | 150 | HYDRO | ORISSA | STATE | OHPC | HYDRO | - | 341.56 | 0 | 0 | 0 | 0 | 0 | 0 | 0
| 177 | UPPAR INDRAVATI | 3 | 2000-09-30 | 150 | HYDRO | ORISSA | STATE | OHPC | HYDRO | - | 547.41 | 0 | 0 | 0 | 0 | 0 | 0 | 0
| 177 | UPPAR INDRAVATI | 4 | 2001-03-30 | 150 | HYDRO | ORISSA | STATE | OHPC | HYDRO | - | 183.88 | 0 | 0 | 0 | 0 | 0 | 0 | 0
| 178 | UPPER KOLAB | 0 |  | 320 | HYDRO | ORISSA | STATE | OHPC | HYDRO | - | 578.3637 | 0 | 0 | 0 | 0 | 0 | 0 | 0
| 178 | UPPER KOLAB | 1 | 1988-03-10 | 80 | HYDRO | ORISSA | STATE | OHPC | HYDRO | - | 227.22 | 0 | 0 | 0 | 0 | 0 | 0 | 0
| 178 | UPPER KOLAB | 2 | 1989-04-14 | 80 | HYDRO | ORISSA | STATE | OHPC | HYDRO | - | 41.39 | 0 | 0 | 0 | 0 | 0 | 0 | 0
| 178 | UPPER KOLAB | 3 | 1990-08-10 | 80 | HYDRO | ORISSA | STATE | OHPC | HYDRO | - | 125.25 | 0 | 0 | 0 | 0 | 0 | 0 | 0
| 178 | UPPER KOLAB | 4 | 1993-01-12 | 80 | HYDRO | ORISSA | STATE | OHPC | HYDRO | - | 184.5 | 0 | 0 | 0 | 0 | 0 | 0 | 0
| 179 | UPPER SILERU I&II | 0 |  | 240 | HYDRO | ANDHRA PRADESH | STATE | APGENCO | HYDRO | - | 359.8616 | 0 | 0 | 0 | 0 | 0 | 0 | 0
| 179 | UPPER SILERU-I | 1 | 1967-10-14 | 60 | HYDRO | ANDHRA PRADESH | STATE | APGENCO | HYDRO | - | 114.7 | 0 | 0 | 0 | 0 | 0 | 0 | 0
| 179 | UPPER SILERU-I | 2 | 1968-03-31 | 60 | HYDRO | ANDHRA PRADESH | STATE | APGENCO | HYDRO | - | 67.52 | 0 | 0 | 0 | 0 | 0 | 0 | 0
| 179 | UPPER SILERU-II | 3 | 1994-08-20 | 60 | HYDRO | ANDHRA PRADESH | STATE | APGENCO | HYDRO | - | 135.63 | 0 | 0 | 0 | 0 | 0 | 0 | 0
| 179 | UPPER SILERU-II | 4 | 1995-03-21 | 60 | HYDRO | ANDHRA PRADESH | STATE | APGENCO | HYDRO | - | 42.01 | 0 | 0 | 0 | 0 | 0 | 0 | 0
| 180 | UPPER SINDH I& II | 0 |  | 105 | HYDRO | JAMMU & KASHMIR | STATE | JKEB | HYDRO | - | 141.1208 | 0 | 0 | 0 | 0 | 0 | 0 | 0
| 180 | UPPER SINDH-II | 3 | 2000-07-09 | 35 | HYDRO | JAMMU & KASHMIR | STATE | JKEB | HYDRO | - | 0 | 0 | 0 | 0 | 0 | 0 | 0 | 0
| 180 | UPPER SINDH-II | 4 | 2001-09-11 | 35 | HYDRO | JAMMU & KASHMIR | STATE | JKEB | HYDRO | - | 21.87 | 0 | 0 | 0 | 0 | 0 | 0 | 0
| 180 | UPPER SINDH-II | 5 | 2002-03-29 | 35 | HYDRO | JAMMU & KASHMIR | STATE | JKEB | HYDRO | - | 119.25 | 0 | 0 | 0 | 0 | 0 | 0 | 0
| 181 | URI | 0 |  | 480 | HYDRO | JAMMU & KASHMIR | CENTER | NHPC | HYDRO | - | 2414.7755 | 0 | 0 | 0 | 0 | 0 | 0 | 0
| 181 | URI | 1 | 1997-03-31 | 120 | HYDRO | JAMMU & KASHMIR | CENTER | NHPC | HYDRO | - | 679.28 | 0 | 0 | 0 | 0 | 0 | 0 | 0
| 181 | URI | 2 | 1997-01-22 | 120 | HYDRO | JAMMU & KASHMIR | CENTER | NHPC | HYDRO | - | 473.8 | 0 | 0 | 0 | 0 | 0 | 0 | 0
| 181 | URI | 3 | 1997-01-22 | 120 | HYDRO | JAMMU & KASHMIR | CENTER | NHPC | HYDRO | - | 620.28 | 0 | 0 | 0 | 0 | 0 | 0 | 0
| 181 | URI | 4 | 1996-10-21 | 120 | HYDRO | JAMMU & KASHMIR | CENTER | NHPC | HYDRO | - | 641.42 | 0 | 0 | 0 | 0 | 0 | 0 | 0
| 182 | URI -II | 0 |  | 240 | HYDRO | JAMMU & KASHMIR | CENTER | NHPC | HYDRO | - | 1382.3933 | 0 | 0 | 0 | 0 | 0 | 0 | 0
| 182 | URI -II | 1 | 2013-09-25 | 60 | HYDRO | JAMMU & KASHMIR | CENTER | NHPC | HYDRO | - | 347.91 | 0 | 0 | 0 | 0 | 0 | 0 | 0
| 182 | URI -II | 2 | 2013-11-16 | 60 | HYDRO | JAMMU & KASHMIR | CENTER | NHPC | HYDRO | - | 323.39 | 0 | 0 | 0 | 0 | 0 | 0 | 0
| 182 | URI -II | 3 | 2013-09-27 | 60 | HYDRO | JAMMU & KASHMIR | CENTER | NHPC | HYDRO | - | 338.71 | 0 | 0 | 0 | 0 | 0 | 0 | 0
| 182 | URI -II | 4 | 2014-02-02 | 60 | HYDRO | JAMMU & KASHMIR | CENTER | NHPC | HYDRO | - | 372.38 | 0 | 0 | 0 | 0 | 0 | 0 | 0
| 183 | VAITARNA | 0 |  | 60 | HYDRO | MAHARASHTRA | STATE | MAHAGENCO | HYDRO | - | 138.7826 | 0 | 0 | 0 | 0 | 0 | 0 | 0
| 183 | VAITARNA | 1 | 1976-06-26 | 60 | HYDRO | MAHARASHTRA | STATE | MAHAGENCO | HYDRO | - | 138.78 | 0 | 0 | 0 | 0 | 0 | 0 | 0
| 184 | VARAHI | 0 |  | 460 | HYDRO | KARNATAKA | STATE | KPCL | HYDRO | - | 644.6307 | 0 | 0 | 0 | 0 | 0 | 0 | 0
| 184 | VARAHI | 1 | 1990-08-18 | 115 | HYDRO | KARNATAKA | STATE | KPCL | HYDRO | - | 227.2 | 0 | 0 | 0 | 0 | 0 | 0 | 0
| 184 | VARAHI | 2 | 1990-11-12 | 115 | HYDRO | KARNATAKA | STATE | KPCL | HYDRO | - | 152.61 | 0 | 0 | 0 | 0 | 0 | 0 | 0
| 184 | VARAHI | 3 | 2009-01-03 | 115 | HYDRO | KARNATAKA | STATE | KPCL | HYDRO | - | 145.03 | 0 | 0 | 0 | 0 | 0 | 0 | 0
| 184 | VARAHI | 4 | 2009-02-09 | 115 | HYDRO | KARNATAKA | STATE | KPCL | HYDRO | - | 119.79 | 0 | 0 | 0 | 0 | 0 | 0 | 0
| 185 | VISHNU PRAYAG | 0 |  | 400 | HYDRO | UTTARAKHAND | PVT | JVNL | HYDRO | - | 1619.3824 | 0 | 0 | 0 | 0 | 0 | 0 | 0
| 185 | VISHNU PRAYAG | 1 | 2006-06-03 | 100 | HYDRO | UTTARAKHAND | PVT | JVNL | HYDRO | - | 343.25 | 0 | 0 | 0 | 0 | 0 | 0 | 0
| 185 | VISHNU PRAYAG | 2 | 2006-06-23 | 100 | HYDRO | UTTARAKHAND | PVT | JVNL | HYDRO | - | 380.37 | 0 | 0 | 0 | 0 | 0 | 0 | 0
| 185 | VISHNU PRAYAG | 3 | 2006-08-16 | 100 | HYDRO | UTTARAKHAND | PVT | JVNL | HYDRO | - | 519.68 | 0 | 0 | 0 | 0 | 0 | 0 | 0
| 185 | VISHNU PRAYAG | 4 | 2006-09-30 | 100 | HYDRO | UTTARAKHAND | PVT | JVNL | HYDRO | - | 376.09 | 0 | 0 | 0 | 0 | 0 | 0 | 0
| 186 | VYASI HPS | 0 |  | 120 | HYDRO | UTTRAKHAND | STATE | UJVNL | HYDRO | - | 307.8829 | 0 | 0 | 0 | 0 | 0 | 0 | 0
| 186 | VYASI HPS | 1 | 2022-05-24 | 60 | HYDRO | UTTRAKHAND | STATE | UJVNL | HYDRO | - | 307.88 | 0 | 0 | 0 | 0 | 0 | 0 | 0
| 186 | VYASI HPS | 2 | 2022-04-22 | 60 | HYDRO | UTTRAKHAND | STATE | UJVNL | HYDRO | - | 0 | 0 | 0 | 0 | 0 | 0 | 0 | 0
| 187 | SHARAVATHY TAIL RACE (Gerusupa) | 0 |  | 240 | HYDRO | KARNATAKA | STATE | KPCL | HYDRO | - | 346.1207 | 0 | 0 | 0 | 0 | 0 | 0 | 0
| 187 | SHARAVATHY TAIL RACE (Gerusupa) | 1 | 2001-02-20 | 60 | HYDRO | KARNATAKA | STATE | KPCL | HYDRO | - | 346.12 | 0 | 0 | 0 | 0 | 0 | 0 | 0
| 187 | SHARAVATHY TAIL RACE (Gerusupa) | 2 | 2001-05-15 | 60 | HYDRO | KARNATAKA | STATE | KPCL | HYDRO | - | 0 | 0 | 0 | 0 | 0 | 0 | 0 | 0
| 187 | SHARAVATHY TAIL RACE (Gerusupa) | 3 | 2001-11-01 | 60 | HYDRO | KARNATAKA | STATE | KPCL | HYDRO | - | 0 | 0 | 0 | 0 | 0 | 0 | 0 | 0
| 187 | SHARAVATHY TAIL RACE (Gerusupa) | 4 | 2002-03-30 | 60 | HYDRO | KARNATAKA | STATE | KPCL | HYDRO | - | 0 | 0 | 0 | 0 | 0 | 0 | 0 | 0
| 188 | DAE RAJASTHAN | 0 |  | 100 | NUCLEAR | RAJASTHAN | CENTER | NPC | NUCLEAR | - | 0 | 0 | 0 | 0 | 0 | 0 | 0 | 0
| 188 | DAE RAJASTHAN | 1 | 1972-07-31 | 100 | NUCLEAR | RAJASTHAN | CENTER | NPC | NUCLEAR | - | 0 | 0 | 0 | 0 | 0 | 0 | 0 | 0
| 189 | R.A.P.S. | 0 |  | 1080 | NUCLEAR | RAJASTHAN | CENTER | NPC | NUCLEAR | - | 6318.4 | 0 | 0 | 0 | 0 | 0 | 0 | 0
| 189 | R.A.P.S. | 2 | 1980-11-01 | 200 | NUCLEAR | RAJASTHAN | CENTER | NPC | NUCLEAR | - | 1436.6182 | 0 | 0 | 0 | 0 | 0 | 0 | 0
| 189 | R.A.P.S. | 3 | 2000-03-01 | 220 | NUCLEAR | RAJASTHAN | CENTER | NPC | NUCLEAR | - | 0 | 0 | 0 | 0 | 0 | 0 | 0 | 0
| 189 | R.A.P.S. | 4 | 2000-11-17 | 220 | NUCLEAR | RAJASTHAN | CENTER | NPC | NUCLEAR | - | 1522.1265 | 0 | 0 | 0 | 0 | 0 | 0 | 0
| 189 | R.A.P.S. | 5 | 2010-02-04 | 220 | NUCLEAR | RAJASTHAN | CENTER | NPC | NUCLEAR | - | 1777.3537 | 0 | 0 | 0 | 0 | 0 | 0 | 0
| 189 | R.A.P.S. | 6 | 2010-03-31 | 220 | NUCLEAR | RAJASTHAN | CENTER | NPC | NUCLEAR | - | 1582.3063 | 0 | 0 | 0 | 0 | 0 | 0 | 0
| 190 | KAIGA | 0 |  | 880 | NUCLEAR | KARNATAKA | CENTER | NPC | NUCLEAR | - | 6714.87 | 0 | 0 | 0 | 0 | 0 | 0 | 0
| 190 | KAIGA | 1 | 2000-09-26 | 220 | NUCLEAR | KARNATAKA | CENTER | NPC | NUCLEAR | - | 1470.5924 | 0 | 0 | 0 | 0 | 0 | 0 | 0
| 190 | KAIGA | 2 | 1999-12-02 | 220 | NUCLEAR | KARNATAKA | CENTER | NPC | NUCLEAR | - | 1732.1293 | 0 | 0 | 0 | 0 | 0 | 0 | 0
| 190 | KAIGA | 3 | 2007-04-11 | 220 | NUCLEAR | KARNATAKA | CENTER | NPC | NUCLEAR | - | 1716.4757 | 0 | 0 | 0 | 0 | 0 | 0 | 0
| 190 | KAIGA | 4 | 2011-01-20 | 220 | NUCLEAR | KARNATAKA | CENTER | NPC | NUCLEAR | - | 1795.6743 | 0 | 0 | 0 | 0 | 0 | 0 | 0
| 191 | KAKRAPARA | 0 |  | 1840 | NUCLEAR | GUJARAT | CENTER | NPC | NUCLEAR | - | 6781.29 | 0 | 0 | 0 | 0 | 0 | 0 | 0
| 191 | KAKRAPARA | 1 | 1992-11-24 | 220 | NUCLEAR | GUJARAT | CENTER | NPC | NUCLEAR | - | 1760.5455 | 0 | 0 | 0 | 0 | 0 | 0 | 0
| 191 | KAKRAPARA | 2 | 1995-03-04 | 220 | NUCLEAR | GUJARAT | CENTER | NPC | NUCLEAR | - | 1528.6153 | 0 | 0 | 0 | 0 | 0 | 0 | 0
| 191 | KAKRAPARA | 3 | 2023-06-30 | 700 | NUCLEAR | GUJARAT | CENTER | NPC | NUCLEAR |  | 3492.1289 | 0 | 0 | 0 | 0 | 0 | 0 | 0
| 191 | KAKRAPARA | 4 | 2024-03-31 | 700 | NUCLEAR | GUJARAT | CENTER | NPC | NUCLEAR |  | 0 | 0 | 0 | 0 | 0 | 0 | 0 | 0
| 192 | KUNDANKULAM | 0 |  | 2000 | NUCLEAR | TAMIL NADU | CENTER | NPC | NUCLEAR | - | 11830.87 | 0 | 0 | 0 | 0 | 0 | 0 | 0
| 192 | KUNDANKULAM | 1 | 2014-12-31 | 1000 | NUCLEAR | TAMIL NADU | CENTER | NPC | NUCLEAR | - | 5956.8336 | 0 | 0 | 0 | 0 | 0 | 0 | 0
| 192 | KUNDANKULAM | 2 | 2017-03-31 | 1000 | NUCLEAR | TAMIL NADU | CENTER | NPC | NUCLEAR | - | 5874.0372 | 0 | 0 | 0 | 0 | 0 | 0 | 0
| 193 | M.A.P.P. | 0 |  | 440 | NUCLEAR | TAMIL NADU | CENTER | NPC | NUCLEAR | - | 1425.17 | 0 | 0 | 0 | 0 | 0 | 0 | 0
| 193 | M.A.P.P. | 1 | 1983-07-23 | 220 | NUCLEAR | TAMIL NADU | CENTER | NPC | NUCLEAR | - | 0 | 0 | 0 | 0 | 0 | 0 | 0 | 0
| 193 | M.A.P.P. | 2 | 1985-09-20 | 220 | NUCLEAR | TAMIL NADU | CENTER | NPC | NUCLEAR | - | 1425.1711 | 0 | 0 | 0 | 0 | 0 | 0 | 0
| 194 | N.A.P.S | 0 |  | 440 | NUCLEAR | UTTAR PRADESH | CENTER | NPC | NUCLEAR | - | 2572.79 | 0 | 0 | 0 | 0 | 0 | 0 | 0
| 194 | N.A.P.S | 1 | 1989-07-29 | 220 | NUCLEAR | UTTAR PRADESH | CENTER | NPC | NUCLEAR | - | 1361.5277 | 0 | 0 | 0 | 0 | 0 | 0 | 0
| 194 | N.A.P.S | 2 | 1992-01-05 | 220 | NUCLEAR | UTTAR PRADESH | CENTER | NPC | NUCLEAR | - | 1211.2661 | 0 | 0 | 0 | 0 | 0 | 0 | 0
| 195 | TARAPUR | 0 |  | 1400 | NUCLEAR | MAHARASHTRA | CENTER | NPC | NUCLEAR | - | 7260.58 | 0 | 0 | 0 | 0 | 0 | 0 | 0
| 195 | TARAPUR | 1 | 1960-03-31 | 160 | NUCLEAR | MAHARASHTRA | CENTER | NPC | NUCLEAR | - | 0 | 0 | 0 | 0 | 0 | 0 | 0 | 0
| 195 | TARAPUR | 2 | 1969-04-30 | 160 | NUCLEAR | MAHARASHTRA | CENTER | NPC | NUCLEAR | - | 0 | 0 | 0 | 0 | 0 | 0 | 0 | 0
| 195 | TARAPUR | 3 | 2005-06-04 | 540 | NUCLEAR | MAHARASHTRA | CENTER | NPC | NUCLEAR | - | 3712.281 | 0 | 0 | 0 | 0 | 0 | 0 | 0
| 195 | TARAPUR | 4 | 2006-08-18 | 540 | NUCLEAR | MAHARASHTRA | CENTER | NPC | NUCLEAR | - | 3548.2991 | 0 | 0 | 0 | 0 | 0 | 0 | 0
| 196 | SHOLAYAR I&II | 0 |  | 70 | HYDRO | TAMIL NADU | STATE | TNEB | HYDRO | - | 201.86 | 0 | 0 | 0 | 0 | 0 | 0 | 0
| 196 | SHOLAYAR -I | 1 | 1971-04-22 | 35 | HYDRO | TAMIL NADU | STATE | TNEB | HYDRO | - | 161.16 | 0 | 0 | 0 | 0 | 0 | 0 | 0
| 196 | SHOLAYAR -I | 2 | 1971-05-04 | 35 | HYDRO | TAMIL NADU | STATE | TNEB | HYDRO | - | 40.7 | 0 | 0 | 0 | 0 | 0 | 0 | 0

## Results
CENTRAL ELECTRICITY AUTHORITY: CO2 BASELINE DATABASE
VERSION | 20.0
DATE | 2024-12-01
BASELINE METHODOLOGY | "Tool to Calculate the Emission Factor for an Electricity System", Version 7.0
GENERATION DATA |  | 2019-20 | 2020-21 | 2021-22 | 2022-23 | 2023-24
Gross Generation Total (GWh) |  | 1244852.6801 | 1227903.5454 | 1316914.3713 | 1413853.51 | 1510075.7351
Net Generation Total (GWh) |  | 1162971.1384 | 1147523.1374 | 1230099.4794 | 1320179.61 | 1408450.476
Share of Must-Run (Hydro/Nuclear) (% of Net Generation) |  | 17.02% | 16.5% | 15.81% | 15.33% | 12.52%
Net Generation in Operating Margin (GWh) |  | 965009.1972 | 958218.2696 | 1035671.7914 | 1117845.66 | 1248868.3044
20% of Net Generation (GWh) |  | 232594.2277 | 229504.6275 | 246019.8959 | 264035.92 | 326856.0952
Net Generation in Build Margin (GWh) |  | 233429.096 | 229710.3859 | 247323.1915 | 264125.22 | 326856.0952
Net Renewable Generation (GWh) |  | 138337 | 147247 | 170912.3 | 203550 | 225830
Bhutan Net Import (GWh) |  | 6310.7 | 9318.2 | 7596 | 6732 | 3862.78
Gross Generation Total, Including RES and Imports (GWh) |  |  |  | 1491859 | 1624136 | 1739768.5151
Net Generation Total, Including RES and Imports (GWh) |  | 1301308.1384 | 1294770.1374 | 1401011.7794 | 1530461.61 | 1638143.256
Captive Power Injection into Grid (GWh)* |  |  |  |  | 18000 | 17558.8456
Net Generation injected into grid (Net Gen. including Captive power injection into grid ) (GWh) |  |  |  |  | 1548461.61 | 1655702.1016
* Captive Power Injection for 2023-24 calculated based on progressive analysis from 2022-23 Captive Generation Report published by CEA
EMISSION DATA |  | 2019-20 | 2020-21 | 2021-22 | 2022-23 | 2023-24
Absolute Emissions Total (tCO2) |  | 926716728.1865 | 909651894.8503 | 1002016983.0311 | 1091962868 | 1188289664.0689
Absolute Emissions OM (tCO2) |  | 926716728.1865 | 909651894.8503 | 1002016983.0311 | 1091962868 | 1204511122.6138
Absolute Emissions BM (tCO2) |  | 202665681.6012 | 198758357.2942 | 214841679.4396 | 228969298 | 180884930.7661
Absolute Emissions from Captive Injection in Grid (tCO2) |  |  |  |  | 16176373 | 16221458.5449
Absolute Emissions Avg (inc. Captive Generation Emission) |  |  |  |  | 1108139241 | 1204511122.6138
Emission Factors (tCO2/MWh) (incl. Imports) |  | 2019-20 | 2020-21 | 2021-22 | 2022-23 | 2023-24
Simple Operating Margin (1) (2) |  | 0.96 | 0.94017 | 0.96046 | 0.971 | 0.96151
Build Margin (not adjusted for imports) |  | 0.86821 | 0.86526 | 0.87 | 0.867 | 0.55215
Combined Margin (1) (2) |  | 0.91115 | 0.90271 | 0.91 | 0.919 | 0.75683
Weighted Average Emission Factor (for net effective injection into grid) |  | 0.713 | 0.703 | 0.715 | 0.716 | 0.72749
Build Margin and Combined Margin for 2023-24 is calculated by taking Renewable Energy Generation into account. Therefore the above table gives emission factors for India in 2023-24 by taking into account Renewables and captive generation into grid.
(1) Operating margin is based on the data for the same year. This corresponds to the ex post option
given in "Tool to Calculate the Emission Factor for an Electricity System", Ver. 7.0 (p.16)
(2) Adjustments for imports from other Indian grids are based on operating margin of exporting grid.
For imports from other countries, an emission factor of zero is used.
See "Tool to Calculate the Emission Factor for an Electricity System", Ver. 7.0 (p.10 & 11), options a+b

## Transfer (1G)
ELECTRICITY TRANSFERS
(Net, in GWh)
How to read:
– "From India to Bhutan -3862.78" = "India IMPORTED 3862.78 GWh from Bhutan".
– "From India to Nepal 154.08" = "India EXPORTED 154.08 GWh to Nepal".
– "India Net Imports -4713.3" = "India made net EXPORTS of 4713.3 GWh"
– "India Total Imports 3862.78" = "India made total IMPORTS of 3862.78 GWh (before deducting exports)"
Year 2023-2024
From To | India | Bhutan | Nepal | Bangladesh | Myanmar
India |  | -3862.78 | 154.08 | 8413.52 | 8.47
Bhutan | 3862.78 |  | 0 | 0 | 0
Nepal | -154.08 | 0 |  | 0 | 0
Bangladesh | -8413.52 | 0 | 0 |  | 0
Myanmar | -8.47 | 0 | 0 | 0
Net | -4713.29 | -3862.78 | 154.08 | 8413.52 | 8.47
Total Imports | 3862.78 | 0 | 154.08 | 8413.52 | 8.47
Year 2022-2023
From To | India | Bhutan | Nepal | Bangladesh | Myanmar
India |  | -6732 | 166 | 8581 | 9.8
Bhutan | 6732 |  | 0 | 0 | 0
Nepal | -166 | 0 |  | 0 | 0
Bangladesh | -8581 | 0 | 0 |  | 0
Myanmar | -9.8 | 0 | 0 | 0
Net | -2024.8 | -6732 | 166 | 8581 | 9.8
Total Imports | 6732 | 0 | 166 | 8581 | 9.8
Year 2021-2022
From To | India | Bhutan | Nepal | Bangladesh | Myanmar
India |  | -7596.71 | 1921.09 | 7301.74 | 8.8
Bhutan | 7596.71 |  | 0 | 0 | 0
Nepal | -1921.09 | 0 |  | 0 | 0
Bangladesh | -7301.74 | 0 | 0 |  | 0
Myanmar | -8.8 | 0 | 0 | 0
Net | -1634.92 | -7596.71 | 1921.09 | 7301.74 | 8.8
Total Imports | 7596.71 | 0 | 1921.09 | 7301.74 | 8.8
Year 2020-2021
From To | India | Bhutan | Nepal | Bangladesh | Myanmar
India |  | -9318.17 | 1865.05 | 7551.99 | 9.24
Bhutan | 9318.17 |  | 0 | 0 | 0
Nepal | -1865.05 | 0 |  | 0 | 0
Bangladesh | -7551.99 | 0 | 0 |  | 0
Myanmar | -9.24 | 0 | 0 | 0
Net | -108.11 | -9318.17 | 1865.05 | 7551.99 | 9.24
Total Imports | 9318.17 | 0 | 1865.05 | 7551.99 | 9.24
Year 2019-2020
From To | India | Bhutan | Nepal | Bangladesh | Myanmar
India |  | -6310.73 | 2373.06 | 6987.94 | 8.61
Bhutan | 6310.73 |  | 0 | 0 | 0
Nepal | -2373.06 | 0 |  | 0 | 0
Bangladesh | -6987.94 | 0 | 0 |  | 0
Myanmar | -8.61 | 0 | 0 | 0
Net | -3058.88 | -6310.73 | 2373.06 | 6987.94 | 8.61
Total Imports | 6310.73 | 0 | 2373.06 | 6987.94 | 8.61

## Units+Abbrev
UNITS + ABBREVIATIONS
Units
|  | Coal | Lignite | Gas | Oil | Diesel | Naptha
Units for Fuel Consumption (t = metric tonnes, lt = liters) |  | 1'000 t | 1'000 t | 1'000'000 Nm3 | 1,000 lt | 1,000 lt | 1'000 t
Units for GCV |  | kcal /kg | kcal /kg | kcal /Nm3 | kcal /kg | kcal /kg | kcal /kg
Abbreviations
ABAN | ABAN Power Company |  |  | LANCO | Lanco Kodapalli Power Pvt Limited
ADHPL | AD Hydropower Limited |  |  | LIGN | Lignite
APCPL | Aravali Power Company Private Limited |  |  | M B Power (MP) | M B Power Madhya Pradesh
APGCL | Assam Power Generation Corporation Limited |  |  | MBPC | Madhya Bharat Power Corporation
APPDCL | Andhra Pradesh Power Development Corporation Ltd. |  |  | MaduraiP | Madurai Power Corporation Limted
APGENCO | Andhra Pradesh Power Generation Co Ltd |  |  | MAHAGENCO | Maharastra State Power Generation Company Ltd
ASEB | Assam State Electricity Board |  |  | MAPS | Madras Atomic Power Station
BECL | Bhavnagar Energy Co Ltd. |  |  | MALANA | Malana Power Corporation Ltd
BBMB | Bhakra Beas Management Board |  |  | MEECL | Meghalaya Energy Corporation Ltd.
BM | Build Margin |  |  | MJ | Mega Joules
BSEB | BSEB Ltd. |  |  | MPDC | Manipur Power Development Corporation
BALCO | Bharat Aluminum Co. India Pvt. Ltd. |  |  | MEGEB | Meghalaya State Electricity Board
Carborundum | Carborundum Universal Ltd. |  |  | MPGPCL | Madhya Pradesh Power Generating Co. Ltd.
CCGT | Combined Cycle Gas Turbine |  |  | MU | Million Units OR Million kwh
CCPP | Combined Cycle Power Plant |  |  | MW | Mega Watt
CESC | Calcutta Electric Supply Company |  |  | n/a | Not Applicable
CR | Combined Grid (=NR+NER+WR+ER) |  |  | NAPT | Naptha
CSEB | Chattisgarh State Electricity Board |  |  | NAPS | Narora Atomic Power Plant
CSPGCL | Chattisgarh State Power Generation Co Ltd |  |  | NCV | Net Calorific Value
D.B. Power Ltd | Diligent Power Limited |  |  | NCTPP | National Capital Thermal Power Plant
DANS EPL | DANS Energy Pvt. Ltd. |  |  | NDPL | North Delhi Power Limited
DG | Diesel Generator |  |  | NEEPCO | North Eastern Electric Power Corporation Ltd
DISL | Diesel |  |  | NER | North Eastern Region
DPL | Durgapur projects Limited |  |  | NHDC | Narmada Hydro Electric Development Corporation
Diesel-OC | Diesel Open Cycle |  |  | NHPC | National Hydro Electric Corporation
Diesel-Eng | Diesel Engines |  |  | NLC | Neyvelli Lignite Corporation Ltd
DVC | Damodar Valley Corporation |  |  | NM3 | Normal meter cube
DVC Tata JV | Damodar Valley Corporation-Tata Joint Venture |  |  | NPC | Nuclear Power Corporation
ER | Eastern Region |  |  | NR | Northern Region
EIPL | Eastern India Power Limted |  |  | NTPC | NTPC Ltd
GAS-CC | Gas Combined Cycle Plant |  |  | NTPC/NTECL | NTPC Tamilnadu Energy Company Limited
GAS-OC | Gas Open Cycle Plant |  |  | NUCL | Nuclear
GCV | Gross Calorific Value |  |  | OM | Operating Margin
GAMA | GAMA Infraprop |  |  | OHPC | Orissa Hydro Power Corporation
GIPCL | Gujarat Industrial Power Corporation Ltd |  |  | OPGC | Orissa Power Generation Corporation
GMDCL | Gujrat Mineral Development Corporation Limited |  |  | PENNA | Penna Electricity Limited
GMR Bajoli Holi | GMR Bajoli Holi Power Pvt. Ltd. |  |  | PPCL | Pondichery Power Corporation Limited
GMR Chattisgarh | GMR Chattisgarh |  |  | PPGCL | Prayagraj Generation Co. Ltd.
GMR Energ | GMR Energy |  |  | PPNPG | PPN Power Generating Company Pvt. Limited
GMR K Ltd. | GMR Kamlanga Energy Ltd. |  |  | PSEB | Punjab State Electricity Board
GPEC | Gujarat Paguthan Energy Corporation Pvt. Limited |  |  | PVT | Private
GSECL | Gujarat State Electricity Corporation Limited |  |  | RAPS | Rajasthan Atomic Power Station
GSEGL | Gujarat State Energy Generation Limited |  |  | RATANAGIRI | Ratnagiri Gas & power Pvt LTd
GT | Gas Turbine |  |  | RKM PPL | RKM Powergen Pvt. Ltd.
GVK Ind. | GVK Power & Infrastructure Limited |  |  | REL | Reliance Energy Ltd
GVK | GVK Group |  |  | RPG | RP Goenka Group
GWh | Giga Watt hour |  |  | RRVUNL | Rajasthan Rajya Vidyut Utpadan Nigam
HEGL | HEG Limited |  |  | Samalpatti | Samalpatti Power Company Limited
HIRANMAYE | Hiranmaye Energy ltd. |  |  | SCPL Ltd. | Spectrum Power Limited
HNPCL | Hinduja National Power Corp. Ltd. |  |  | SEPC | Sepc Power Pvt. Ltd.
HPGCL | Haryana Power Generation Corporation |  |  | SHIRPUR | Shirpur Power Pvt. Ltd.
HPPCL | Himachal Pradesh Power Corporation Ltd. |  |  | SJVNL | Sutluj Jal Vidyut Nigam Ltd
HPSEB | Himachal Pradesh State Electricity Board |  |  | SKS Power Gen. | SKS Power Generation Chattisgarh Ltd.
HSPPL | Himachal Sorang Power Pvt. Ltd. |  |  | SKPL | Sneha Kinetic Power Project Pvt. Ltd.
IPEL | Ideal Energy Pvt. Ltd. |  |  | SPECT. IND | Spectrum Power Generation Limited
IL&FS TN PC Ltd. | IL&FS Tamil Nadu Power Co. Ltd. |  |  | SP&ML | Subhash Projects and Marketing co Ltd.
INDSIL | Indsil Electrosmelt Ltd |  |  | SR | Southern Region
IPCC | Inter Governmental Panel on Climate Change |  |  | SSVNL | Sardar Sorovar Vidyut Nigam Limited
IP GT | Indraprastha Gas Turbine |  |  | STPS | Super Thermal Power Station
IP Station | Indraprastha Station |  |  | STCMS | STCMS Electric Company Ltd
IPGPCL | Indrapratha Prastha Power Generators Co Ltd |  |  | Tata MAH | Tata Power Company Limited
JINDAL | JSW Energy Limited |  |  | Tata PCL | Tata Power Company Limited
JIPL | Jas Infrastructure and Power Ltd. |  |  | THDC | Tehri Hydroelectric Development Corporation
JPHPL | Jai Prakash Hydro Power Limited |  |  | TNEB | Tamilnadu Electricity Board
JSW Energy | JSW Energy Limited |  |  | TORR POWER | Torrent Power Limited
JKEB | Jammu & Kashmir Electricity Board |  |  | TPS | Thermal Power Station
JKPDC | Jammu & Kashmir Power Development Corp. Ltd. |  |  | TSECL | Tripura State Electricity Coporation Ltd
JKHCL | Jaypee Karcham Hydro Corporation Ltd |  |  | TSGENCO | Telengana State Generation Corporation Ltd.
JPHPL | Jai Prakash Hydro Power Limited |  |  | TVNL | Tenughat Vidyut Nigam Limted
JPL | Jhabua Power Ltd. |  |  | UPCL | Uttarakand Power Corporation Limited
JSEB | Jharkand State Electricity Board |  |  | UPHPC | Uttar Pradesh Hydro Power Corporation Limited
JV NTPC & BSEB | Joint Venture NTPC & Bihar State Electricity Board |  |  | UPRVUNL | Uttar Pradesh Rajya Vidyut Utpadan Nigam
KPCL | Karnataka Power Corporation Limited |  |  | UJVNL | Uttarakand Jal Vidyut Nigam Limited
KEB | Kerala State Electricity Board |  |  | VVNL | Visvesarya Vidyut Nigam Ltd
KSEB | Kerala State Electricity Board |  |  | WBPDC | West Bengal Power Development Corporation Ltd
KSK Ventures | KSK Energy Ventures Ltd. |  |  | WBSEB | West Bengal State Electricity Board
LPG CO | Lalitpur Power Generation Co. Ltd. |  |  | WHP | Waste Heat Recovery Plant
LVS Power | LVS Power Ltd. |  |  | WR | Western Region

## Assumptions
Base Parameters and Assumptions
Fuel Emission Factors (EF) (Source: for Indian Coal/Lignite - Initial National Communication; for Imported Coal Gas/Oil/Diesel/Naphtha - IPCC 2006; for Corex - own assumption)
| Unit | Coal | Imported Coal | Lignite | Gas | Oil | Diesel | Naphtha | Corex
EF based on NCV | gCO2 /MJ | 95.8 | 89.5 | 106.2 | 54.3 | 75.5 | 72.6 | 69.3 | 0
Delta GCV NCV | % | 3.6% | 5% | 3.6% | 10% | 5% | 5% | 5% | n/a
EF based on GCV | gCO2 /MJ | 92.5 | 85.2 | 102.5 | 49.4 | 71.9 | 69.1 | 66 | 0
Oxidation Factor | - | 0.98 | 1 | 0.98 | 1 | 1 | 1 | 1 | n/a
Fuel Emission Factor | gCO2 /MJ | 90.6 | 85.2 | 100.5 | 49.4 | 71.9 | 69.1 | 66 | 0
n/a = not applicable (i.e. no assumptions were needed)
Assumptions at Station Level (only where data was not provided by station)
| Unit | Coal | Lignite | Gas-CC | Gas-OC | Oil | Diesel-Eng | Diesel-OC | Naphtha | Hydro | Nuclear
Auxiliary Power Consumption | % | 8 | 10 | 3 | 1 | 3.5 | 3.5 | 1 | 3.5 | 0.5 | 10.5
Gross Heat Rate | kcal /kWh (gross) | 2500 | 2713 | 2013 | 3150 | 2117 | 1975 | 3213 | 2117 | n/a | n/a
Net Heat Rate | kcal /kWh (net) | 2717 | 3014 | 2075 | 3182 | 2193 | 2047 | 3330 | 2193 | n/a | n/a
Specific Oil Consumption | ml /kWh (gross) | 2 | 3 | n/a | n/a | n/a | n/a | n/a | n/a | n/a | n/a
GCV | kcal /kg (or m3) | 3755 | n/a | 8800 | n/a | 10100 | 10500 | 10500 | 11300 | n/a | n/a
Density | t /1,000 lt | n/a | n/a | n/a | n/a | 0.95 | 0.83 | 0.83 | 0.7 | n/a | n/a
Specific CO2 emissions | tCO2 /MWh | 1.04 | 1.28 | 0.43 | 0.66 | 0.66 | 0.59 | 0.96 | 0.61 | n/a | n/a
n/a = not applicable (i.e. no assumptions were needed)
Assumptions at Unit Level (by capacity; only for units in the BM, where data was not provided by station)
Coal | Unit | 67.5 MW | 120 MW | 200-250 MW | 300 MW | 500 MW Type 1 | 500 MW Type 2 | 600 MW | 660 MW Type 1 | 660 MW Type 2 | 800 MW
Gross Heat Rate | kcal /kWh | 2750 | 2500 | 2500 | 2350 | 2425 | 2380 | 2380 | 2178 | 2126 | 2126
Auxiliary Power Consumption | % | 12 | 9 | 9 | 9 | 7.5 | 6.5 | 6.5 | 6.5 | 6.5 | 5.25
Net Heat Rate | kcal /kWh | 3125 | 2747 | 2747 | 2582 | 2622 | 2545 | 2545 | 2329 | 2274 | 2244
Specific Oil Consumption | ml /kWh | 2 | 2 | 2 | 2 | 2 | 2 | 2 | 2 | 2 | 0.5
Specific CO2 Emissions | tCO2 /MWh | 1.19 | 1.05 | 1.05 | 0.99 | 1 | 0.97 | 0.97 | 0.89 | 0.87 | 0.85
Lignite | Unit | 75 MW | 125 MW | 210/250 MW | 500 MW
Gross Heat Rate | kcal /kWh | 2750 | 2560 | 2713 | 2713
Auxiliary Power Consumption | % | 12 | 12 | 10 | 8.5
Net Heat Rate | kcal /kWh | 3125 | 2909 | 3014 | 2965
Specific Oil Consumption | ml /kWh | 3 | 3 | 3 | 3
Specific CO2 Emissions | tCO2 /MWh | 1.32 | 1.23 | 1.28 | 1.25
Gas | Unit | 0-49.9 MW | 50-99.9 MW | >100 MW
Gross Heat Rate | kcal /kWh | 1950 | 1910 | 1970
Auxiliary Power Consumption | % | 3 | 3 | 3
Net Heat Rate | kcal /kWh | 2010 | 1969 | 2031
Specific CO2 Emissions | tCO2 /MWh | 0.42 | 0.41 | 0.42
Diesel | Unit | 0.1-1 MW | 1-3 MW | 3-10 MW | >10 MW
Gross Heat Rate | kcal /kWh | 2350 | 2250 | 2100 | 1975
Auxiliary Power Consumption | % | 3.5 | 3.5 | 3.5 | 3.5
Net Heat Rate | kcal /kWh | 2435 | 2332 | 2176 | 2047
Specific CO2 Emissions | tCO2 /MWh | 0.7 | 0.67 | 0.63 | 0.59
Naphtha | Unit | All sizes
Increment to Gas Heat Rate | % | 2%
Gross Heat Rate | kcal /kWh | 2117
Auxiliary Power Consumption | % | 3.5
Net Heat Rate | kcal /kWh | 2193
Specific CO2 Emissions | tCO2 /MWh | 0.61
Combined Margin | Unit
Weight OM | % | 50%
Weight BM | % | 50%
Conversion Factors | Unit
Energy | kJ /kcal | 4.1868
| MJ /kWh | 3.6
Oil
Specific Emission | gCO2 /ml | 2.89