## DataBase
S_NO | NAME | UNIT_NO | DT_ COMM | CAPACITY MW AS ON 31/03/2023 | TYPE | STATE | SECTOR | SYSTEM | Fuel1 | Fuel2 | Gross Gen (MU or GWh) | Auxilary Cons.(%) | NET GENERATION(MU) | Fuel 1 Consumption (if coal: only national coal) | Fuel 1 Consumption (only for imported coal) | Fuel 2 Consumption | GCV(kCal/Kg) Fuel 1 (if coal: only national coal) | GCV(kCal/Kg) Fuel 1 (only for imported coal) | GCV(kCal/Kg) Fuel 2 | CO2(ton)- FUEL-1 | CO2(ton)- FUEL-2 | CO2 FUEL2 % | TOTAL CO2(ton) | Emission factor (ton/MWh) | in Operating Margin | In Build Margin
1 | AGARTALA GT | 0 |  | 135 | THERMAL | TRIPURA | CENTER | NEEPCO/NTPC JV | GAS | - | 846 | 3.5461 | 816 | 246 | 0 | 0 | 9213 |  |  | 468754.3842 | 0 | 0 | 468754.3842 | 0.57445
1 | AGARTALA GT | 1 | 1998-02-05 | 21 | THERMAL | TRIPURA | CENTER | NEEPCO | GAS | - | 158.799 | 3.5461 | 153.1678 | 46.1756 | 0 | 0 | 9213 |  |  | 87987.8575 | 0 | 0 | 87987.8575 | 0.57445 | YES
1 | AGARTALA GT | 2 | 1998-02-25 | 21 | THERMAL | TRIPURA | CENTER | NEEPCO | GAS | - | 139.476 | 3.5461 | 134.53 | 40.5569 | 0 | 0 | 9213 |  |  | 77281.3079 | 0 | 0 | 77281.3079 | 0.57445 | YES
1 | AGARTALA GT | 3 | 1998-03-29 | 21 | THERMAL | TRIPURA | CENTER | NEEPCO | GAS | - | 130.447 | 3.5461 | 125.8212 | 37.9314 | 0 | 0 | 9213 |  |  | 72278.4907 | 0 | 0 | 72278.4907 | 0.57445 | YES
1 | AGARTALA GT | 4 | 1998-06-26 | 21 | THERMAL | TRIPURA | CENTER | NEEPCO | GAS | - | 134.262 | 3.5461 | 129.5009 | 39.0407 | 0 | 0 | 9213 |  |  | 74392.3181 | 0 | 0 | 74392.3181 | 0.57445 | YES
1 | AGARTALA ST-I | 5 | 2015-03-22 | 25.5 | THERMAL | TRIPURA | CENTER | NEEPCO | GAS | - | 151.5 | 3.5461 | 146.1277 | 44.0532 | 0 | 0 | 9213 |  |  | 83943.6043 | 0 | 0 | 83943.6043 | 0.57445 | YES
1 | AGARTALA ST-II | 6 | 2015-07-27 | 25.5 | THERMAL | TRIPURA | CENTER | NEEPCO | GAS | - | 131.149 | 3.5461 | 126.4983 | 38.1355 | 0 | 0 | 9213 |  |  | 72667.4571 | 0 | 0 | 72667.4571 | 0.57445 | YES
2 | AKALTARA TPP /NARIYARA TPP | 0 |  | 1800 | THERMAL | CHATTISGARH | PVT | KSK MAHANADI POWER | COAL | OIL | 10631 | 8.4188 | 9736 | 6824 | 0 | 1647 | 3704 |  | 11000 | 9587831.8612 | 5181.0883 | 0.054038 | 9593012.9495 | 0.98531
2 | AKALTARA TPP /NARIYARA TPP | 1 | 2013-08-13 | 600 | THERMAL | CHATTISGARH | PVT | KSK MAHANADI POWER | COAL | OIL | 3437 | 7.332 | 3185 | 2214.574 | 0 | 439 | 3710 |  | 11000 | 3116553.0195 | 1380.9944 | 0.044312 | 3117934.0139 | 0.97894 | YES
2 | AKALTARA TPP /NARIYARA TPP | 2 | 2014-08-22 | 600 | THERMAL | CHATTISGARH | PVT | KSK MAHANADI POWER | COAL | OIL | 3378 | 7.2232 | 3134 | 2200.102 | 0 | 873 | 3708 |  | 11000 | 3094517.5814 | 2746.2599 | 0.088746 | 3097263.8414 | 0.98828 | YES
2 | AKALTARA TPP /NARIYARA TPP | 3 | 2018-01-18 | 600 | THERMAL | CHATTISGARH | PVT | KSK MAHANADI POWER | COAL | OIL | 3816 | 10.456 | 3417 | 2409.65 | 0 | 335 | 3695 |  | 11000 | 3377371.4053 | 1053.834 | 0.031203 | 3378425.2393 | 0.98871 | YES | YES
3 | AKRIMOTA LIG | 0 |  | 250 | THERMAL | GUJARAT | STATE | GMDCL | LIGN | OIL | 821.906 | 19.8621 | 658.658 | 731.562 | 0 | 961.96 | 3278.54 |  | 10465.6 | 1009206.1827 | 2879.0941 | 0.28528 | 1012085.2768 | 1.5366
3 | AKRIMOTA LIG | 1 | 2005-03-31 | 125 | THERMAL | GUJARAT | STATE | GMDCL | LIGN | OIL | 409.196 | 19.8428 | 328 | 357.424 | 0 | 445.339 | 3293.68 |  | 10464.11 | 495351.3954 | 1332.6857 | 0.26904 | 496684.0811 | 1.5143 | YES
3 | AKRIMOTA LIG | 2 | 2005-12-19 | 125 | THERMAL | GUJARAT | STATE | GMDCL | LIGN | OIL | 412.71 | 20.0407 | 330 | 374.137 | 0 | 516.62 | 3264.08 |  | 10466.87 | 513853.9878 | 1546.4033 | 0.30094 | 515400.391 | 1.5618 | YES
4 | ALIYAR | 0 |  | 60 | HYDRO | TAMIL NADU | STATE | TNEB | HYDRO | - | 168.6 | 0.5 | 167.757 | [6 empty] | 0 | 0 | 0 | 0 | 0
4 | ALIYAR | 1 | 1970-03-21 | 60 | HYDRO | TAMIL NADU | STATE | TNEB | HYDRO | - | 168.6 | 0.5 | 167.757 | [6 empty] | 0 | 0 | 0 | 0 | 0
5 | ALLAIN DUHANGAN | 0 |  | 192 | HYDRO | HIMACHAL | PVT | ADHPL | HYDRO | - | 640.14 | 0.5 | 636.9393 | [6 empty] | 0 | 0 | 0 | 0 | 0
5 | ALLAIN DUHANGAN | 1 | 2010-09-16 | 96 | HYDRO | HIMACHAL | PVT | ADHPL | HYDRO | - | 356.84 | 0.5 | 355.0558 | [6 empty] | 0 | 0 | 0 | 0 | 0 |  | CDM#862
5 | ALLAIN DUHANGAN | 2 | 2010-09-18 | 96 | HYDRO | HIMACHAL | PVT | ADHPL | HYDRO | - | 283.3 | 0.5 | 281.8835 | [6 empty] | 0 | 0 | 0 | 0 | 0 |  | CDM#862
6 | ALMATTI DAM | 0 |  | 290 | HYDRO | KARNATAKA | STATE | KPCL | HYDRO | - | 626.62 | 0.5 | 623.4869 | [6 empty] | 0 | 0 | 0 | 0 | 0
6 | ALMATTI DAM | 1 | 2004-03-26 | 15 | HYDRO | KARNATAKA | STATE | KPCL | HYDRO | - | 150.43 | 0.5 | 149.6779 | [6 empty] | 0 | 0 | 0 | 0 | 0
6 | ALMATTI DAM | 2 | 2004-11-04 | 55 | HYDRO | KARNATAKA | STATE | KPCL | HYDRO | - | 79.59 | 0.5 | 79.1921 | [6 empty] | 0 | 0 | 0 | 0 | 0
6 | ALMATTI DAM | 3 | 2005-01-13 | 55 | HYDRO | KARNATAKA | STATE | KPCL | HYDRO | - | 115.57 | 0.5 | 114.9921 | [6 empty] | 0 | 0 | 0 | 0 | 0
6 | ALMATTI DAM | 4 | 2005-03-26 | 55 | HYDRO | KARNATAKA | STATE | KPCL | HYDRO | - | 86.02 | 0.5 | 85.5899 | [6 empty] | 0 | 0 | 0 | 0 | 0
6 | ALMATTI DAM | 5 | 2005-07-06 | 55 | HYDRO | KARNATAKA | STATE | KPCL | HYDRO | - | 108.88 | 0.5 | 108.3356 | [6 empty] | 0 | 0 | 0 | 0 | 0
6 | ALMATTI DAM | 6 | 2005-08-10 | 55 | HYDRO | KARNATAKA | STATE | KPCL | HYDRO | - | 86.13 | 0.5 | 85.6993 | [6 empty] | 0 | 0 | 0 | 0 | 0
7 | AMAR KANTAK | 0 |  | 210 | THERMAL | MADHYA PRADESH | STATE | MPGPCL | COAL | OIL | 1433.955 | 9.4038 | 1299.109 | 896.801 | 0 | 577.24 | 4189 |  | 10000 | 1425006.5396 | 1650.7873 | 0.11584 | 1426657.3269 | 1.0982
7 | AMAR KANTAK EXT | 5 | 2008-06-15 | 210 | THERMAL | MADHYA PRADESH | STATE | MPGPCL | COAL | OIL | 1433.955 | 9.4038 | 1299.109 | 896.801 | 0 | 577.24 | 4189 |  | 10000 | 1425006.5396 | 1650.7873 | 0.11584 | 1426657.3269 | 1.0982 | YES
8 | AMARAVATI TPP | 0 |  | 1350 | THERMAL | MAHARASHTRA | PVT | INDIA BULLS | COAL | OIL | 9127 | 7.7243 | 8422 | 5863 | 12 | 952 | 3652 | 4631 | 10700 | 8141787.6859 | 2913.1003 | 0.03578 | 8144700.7862 | 0.96707
8 | AMARAVATI TPP | 1 | 2013-03-25 | 270 | THERMAL | MAHARASHTRA | PVT | INDIA BULLS | COAL | OIL | 1947.27 | 7.7271 | 1796.803 | 1260.329 | 0 | 173.99 | 3652 |  | 10700 | 1745923.1015 | 532.4058 | 0.030494 | 1746455.5073 | 0.97198 | YES
8 | AMARAVATI TPP | 2 | 2014-02-17 | 270 | THERMAL | MAHARASHTRA | PVT | INDIA BULLS | COAL | OIL | 2039.56 | 7.7271 | 1881.962 | 1313.723 | 2.899 | 154.84 | 3652 | 4631 | 10700 | 1824678.3577 | 473.8072 | 0.025967 | 1825152.1649 | 0.96981 | YES
8 | AMARAVATI TPP | 3 | 2015-02-03 | 270 | THERMAL | MAHARASHTRA | PVT | INDIA BULLS | COAL | OIL | 1587.7 | 7.7271 | 1465.017 | 1012.808 | 3.536 | 170.28 | 3652 | 4631 | 10700 | 1408875.6453 | 521.0533 | 0.036984 | 1409396.6986 | 0.96203 | YES
8 | AMARAVATI TPP | 4 | 2015-03-08 | 270 | THERMAL | MAHARASHTRA | PVT | INDIA BULLS | COAL | OIL | 1928.31 | 7.7271 | 1779.308 | 1260.609 | 2.35 | 193.38 | 3652 | 4631 | 10700 | 1750193.0629 | 591.7388 | 0.03381 | 1750784.8017 | 0.98397 | YES
8 | AMARAVATI TPP | 5 | 2015-03-13 | 270 | THERMAL | MAHARASHTRA | PVT | INDIA BULLS | COAL | OIL | 1624.6 | 7.7271 | 1499.066 | 1015.997 | 2.823 | 259.94 | 3652 | 4631 | 10700 | 1412115.5005 | 795.411 | 0.056328 | 1412910.9115 | 0.94253 | YES
9 | ANANDPUR SAHIB ST-I&II | 0 |  | 134 | HYDRO | PUNJAB | STATE | PSEB | HYDRO | - | 484.38 | 0.5 | 481.9581 | [6 empty] | 0 | 0 | 0 | 0 | 0
9 | ANANDPUR SAHIB ST-I | 1 | 1985-04-27 | 33.5 | HYDRO | PUNJAB | STATE | PSEB | HYDRO | - | 197.94 | 0.5 | 196.9503 | [6 empty] | 0 | 0 | 0 | 0 | 0
9 | ANANDPUR SAHIB ST-I | 2 | 1985-05-31 | 33.5 | HYDRO | PUNJAB | STATE | PSEB | HYDRO | - | 40.71 | 0.5 | 40.5065 | [6 empty] | 0 | 0 | 0 | 0 | 0
9 | ANANDPUR SAHIB ST-II | 3 | 1985-05-19 | 33.5 | HYDRO | PUNJAB | STATE | PSEB | HYDRO | - | 193.5 | 0.5 | 192.5325 | [6 empty] | 0 | 0 | 0 | 0 | 0
9 | ANANDPUR SAHIB ST-II | 4 | 1985-05-08 | 33.5 | HYDRO | PUNJAB | STATE | PSEB | HYDRO | - | 52.23 | 0.5 | 51.9688 | [6 empty] | 0 | 0 | 0 | 0 | 0
10 | ANAPARA "C" | 0 |  | 1200 | THERMAL | UTTAR PRADESH | PVT | LANCO ANAPARA POWER | COAL | OIL | 8129.22 | 5.2431 | 7703 | 5165 | 0 | 1482 | 3661 |  | 10200 | 7172663.6848 | 4322.9786 | 0.06027 | 7176986.6634 | 0.93171
10 | ANAPARA "C" | 1 | 2011-11-15 | 600 | THERMAL | UTTAR PRADESH | PVT | LANCO ANAPARA POWER | COAL | OIL | 4306.63 | 5.2431 | 4080.8307 | 2736.2704 | 0 | 785.1215 | 3661 |  | 10200 | 3799873.617 | 2290.1914 | 0.06027 | 3802163.8084 | 0.93171 | YES
10 | ANAPARA "C" | 2 | 2011-11-12 | 600 | THERMAL | UTTAR PRADESH | PVT | LANCO ANAPARA POWER | COAL | OIL | 3822.59 | 5.2431 | 3622.1693 | 2428.7296 | 0 | 696.8785 | 3661 |  | 10200 | 3372790.0678 | 2032.7873 | 0.06027 | 3374822.855 | 0.93171 | YES
13 | ANPARA | 0 |  | 2630 | THERMAL | UTTAR PRADESH | STATE | UPRVUNL | COAL | OIL | 18346 | 7.4403 | 16981 | 12323 | 0 | 4781 | 3504 |  | 9119.234 | 16379134.875 | 12468.4312 | 0.076124 | 16391603.3062 | 0.96529
13 | ANPARA | 1 | 1987-01-01 | 210 | THERMAL | UTTAR PRADESH | STATE | UPRVUNL | COAL | OIL | 1553.557 | 9.9127 | 1399.557 | 1166.837 | 0 | 408.431 | 3216 |  | 9119.234 | 1423431.7389 | 1065.1524 | 0.07483 | 1424496.8913 | 1.0178 | YES
13 | ANPARA | 2 | 1987-01-08 | 210 | THERMAL | UTTAR PRADESH | STATE | UPRVUNL | COAL | OIL | 1436.878 | 10.4238 | 1287.1 | 1080.171 | 0 | 685.883 | 3216 |  | 9119.234 | 1317707.3445 | 1788.7231 | 0.13575 | 1319496.0676 | 1.0252 | YES
13 | ANPARA | 3 | 1989-04-01 | 210 | THERMAL | UTTAR PRADESH | STATE | UPRVUNL | COAL | OIL | 1066.624 | 10.2761 | 957.017 | 805.863 | 0 | 705.005 | 3216 |  | 9119.234 | 983077.3033 | 1838.5916 | 0.18702 | 984915.8949 | 1.0292 | YES
13 | ANPARA | 4 | 1994-01-03 | 500 | THERMAL | UTTAR PRADESH | STATE | UPRVUNL | COAL | OIL | 2167.89 | 8.4665 | 1984.345 | 1431.598 | 0 | 266.808 | 3611 |  | 9119.234 | 1960915.9749 | 695.812 | 0.035484 | 1961611.787 | 0.98854 | YES
13 | ANPARA | 5 | 1994-10-01 | 500 | THERMAL | UTTAR PRADESH | STATE | UPRVUNL | COAL | OIL | 3915.13 | 8.0023 | 3601.831 | 2558.733 | 0 | 898.83 | 3611 |  | 9119.234 | 3504797.0277 | 2344.0703 | 0.066882 | 3507141.098 | 0.97371 | YES
13 | ANPARA | 6 | 2015-06-06 | 500 | THERMAL | UTTAR PRADESH | STATE | UPRVUNL | COAL | OIL | 4142.003 | 5.6118 | 3909.562 | 2662.812 | 0 | 735.343 | 3590 |  | 9119.234 | 3626146.6765 | 1917.7104 | 0.052886 | 3628064.3869 | 0.928 | YES
13 | ANPARA | 7 | 2016-03-06 | 500 | THERMAL | UTTAR PRADESH | STATE | UPRVUNL | COAL | OIL | 4064.19 | 5.4892 | 3841.098 | 2617.436 | 0 | 1080.708 | 3590 |  | 9119.234 | 3564354.8445 | 2818.3923 | 0.079072 | 3567173.2368 | 0.92869 | YES
14 | ANTA GT | 0 |  | 419.33 | THERMAL | RAJASTHAN | CENTER | NTPC | GAS | NAPTHA | 133.98 | 5.6576 | 126.4 | 41.9052 | 0 | 4.18 | 9354.629 |  | 11517.1429 | 81078.1164 | 13302.9263 | 16.4075 | 94381.0427 | 0.74669
14 | ANTA GT | 1 | 1989-01-20 | 88.71 | THERMAL | RAJASTHAN | CENTER | NTPC | GAS | NAPTHA | 60.94 | 5.6576 | 57.4923 | 19.0603 | 0 | 1.9012 | 9354.629 |  | 11517.1429 | 36877.8953 | 6050.7563 | 16.4075 | 42928.6516 | 0.74669 | YES
14 | ANTA GT | 2 | 1989-03-04 | 88.71 | THERMAL | RAJASTHAN | CENTER | NTPC | GAS | NAPTHA | 34.05 | 5.6576 | 32.1236 | 10.6499 | 0 | 1.0623 | 9354.629 |  | 11517.1429 | 20605.3878 | 3380.8378 | 16.4075 | 23986.2256 | 0.74669 | YES
14 | ANTA GT | 3 | 1989-05-04 | 88.71 | THERMAL | RAJASTHAN | CENTER | NTPC | GAS | NAPTHA | 27.64 | 5.6576 | 26.0763 | 8.645 | 0 | 0.86233 | 9354.629 |  | 11517.1429 | 16726.3706 | 2744.3864 | 16.4075 | 19470.757 | 0.74669 | YES
14 | ANTA GT | 4 | 1990-03-05 | 153.2 | THERMAL | RAJASTHAN | CENTER | NTPC | GAS | NAPTHA | 11.36 | 5.6576 | 10.7173 | 3.5531 | 0 | 0.35442 | 9354.629 |  | 11517.1429 | 6874.5141 | 1127.9388 | 16.4075 | 8002.4529 | 0.74669 | YES
15 | ANUPPUR TPP | 0 |  | 1200 | THERMAL | MADHYA PRADESH | PVT | MB POWER (MP) | COAL | OIL | 7518 | 6.1053 | 7059 | 5268 | 166 | 587 | 3418 | 3418 | 10400 | 7032514.5029 | 1745.8469 | 0.024825 | 7034260.3498 | 0.9965
15 | ANUPPUR TPP | 1 | 2015-04-20 | 600 | THERMAL | MADHYA PRADESH | PVT | MB POWER (MP) | COAL | OIL | 3639.52 | 6.1053 | 3417.3147 | 2550.2782 | 80.3618 | 284.1711 | 3418 | 3418 | 10400 | 3404492.8417 | 845.1775 | 0.024825 | 3405338.0192 | 0.9965 | YES
15 | ANUPPUR TPP | 2 | 2016-03-30 | 600 | THERMAL | MADHYA PRADESH | PVT | MB POWER (MP) | COAL | OIL | 3878.7 | 6.1053 | 3641.8919 | 2717.876 | 85.643 | 302.8461 | 3418 | 3418 | 10400 | 3628227.4544 | 900.7204 | 0.024825 | 3629128.1749 | 0.9965 | YES | YES
16 | AURAIYA GT | 0 |  | 663.36 | THERMAL | UTTAR PRADESH | CENTER | NTPC | GAS | NAPT | 224.35 | 5.5048 | 212 | 63.9924 | 0 | 6.86 | 9305.382 |  | 11295.7143 | 123160.5924 | 21412.3319 | 17.3857 | 144572.9242 | 0.68195
16 | AURAIYA GT | 1 | 1989-03-29 | 111.19 | THERMAL | UTTAR PRADESH | CENTER | NTPC | GAS | NAPT | 50.62 | 5.5048 | 47.8335 | 14.4386 | 0 | 1.5478 | 9305.382 |  | 11295.7143 | 27788.6748 | 4831.2558 | 17.3857 | 32619.9306 | 0.68195 | YES
16 | AURAIYA GT | 2 | 1989-07-21 | 111.19 | THERMAL | UTTAR PRADESH | CENTER | NTPC | GAS | NAPT | 51.83 | 5.5048 | 48.9769 | 14.7837 | 0 | 1.5848 | 9305.382 |  | 11295.7143 | 28452.924 | 4946.7402 | 17.3857 | 33399.6642 | 0.68195 | YES
16 | AURAIYA GT | 3 | 1989-08-09 | 111.19 | THERMAL | UTTAR PRADESH | CENTER | NTPC | GAS | NAPT | 45.61 | 5.5048 | 43.0993 | 13.0096 | 0 | 1.3946 | 9305.382 |  | 11295.7143 | 25038.3535 | 4353.0932 | 17.3857 | 29391.4467 | 0.68195 | YES
16 | AURAIYA GT | 4 | 1989-09-29 | 111.19 | THERMAL | UTTAR PRADESH | CENTER | NTPC | GAS | NAPT | 52.15 | 5.5048 | 49.2793 | 14.875 | 0 | 1.5946 | 9305.382 |  | 11295.7143 | 28628.5932 | 4977.2815 | 17.3857 | 33605.8747 | 0.68195 | YES
16 | AURAIYA GT | 5 | 1989-12-29 | 109.3 | THERMAL | UTTAR PRADESH | CENTER | NTPC | GAS | NAPT | 17.2 | 5.5048 | 16.2532 | 4.906 | 0 | 0.52593 | 9305.382 |  | 11295.7143 | 9442.2206 | 1641.5962 | 17.3857 | 11083.8168 | 0.68195 | YES
16 | AURAIYA GT | 6 | 1990-06-12 | 109.3 | THERMAL | UTTAR PRADESH | CENTER | NTPC | GAS | NAPT | 6.93 | 5.5048 | 6.5485 | 1.9767 | 0 | 0.2119 | 9305.382 |  | 11295.7143 | 3804.3366 | 661.4106 | 17.3857 | 4465.7471 | 0.68195 | YES
17 | AVANTHA BHANDAR TPP | 0 |  | 600 | THERMAL | CHATTISGARH | PVT | RAIGARH ENERGY GEN LTD | COAL | OIL | 3968.2844 | 6.5 | 3710.3459 | 2939.521 | 30.707 | 730.43 | 3118 | 3106 | 10000 | 3510689.0301 | 2088.8791 | 0.059501 | 3512777.9092 | 0.94675
17 | AVANTHA BHANDAR TPP | 1 | 2017-04-29 | 600 | THERMAL | CHATTISGARH | PVT | KORBA WEST POWER CO LTD | COAL | OIL | 3968.2844 | 6.5 | 3710.3459 | 2939.521 | 30.707 | 730.43 | 3118 | 3106 | 10000 | 3510689.0301 | 2088.8791 | 0.059501 | 3512777.9092 | 0.94675 | YES | YES
20 | BAGLIHAR HEP | 0 |  | 450 | HYDRO | JAMMU & KASHMIR | STATE | JKPDC | HYDRO | - | 2712.13 | 0.5 | 2698.5694 | [6 empty] | 0 | 0 | 0 | 0 | 0
20 | BAGLIHAR HEP | 1 | 2008-09-19 | 150 | HYDRO | JAMMU & KASHMIR | STATE | JKPDC | HYDRO | - | 968.29 | 0.5 | 963.4485 | [6 empty] | 0 | 0 | 0 | 0 | 0
20 | BAGLIHAR HEP | 2 | 2008-10-26 | 150 | HYDRO | JAMMU & KASHMIR | STATE | JKPDC | HYDRO | - | 902.24 | 0.5 | 897.7288 | [6 empty] | 0 | 0 | 0 | 0 | 0
20 | BAGLIHAR HEP | 3 | 2008-11-14 | 150 | HYDRO | JAMMU & KASHMIR | STATE | JKPDC | HYDRO | - | 841.6 | 0.5 | 837.392 | [6 empty] | 0 | 0 | 0 | 0 | 0
21 | BAGLIHAR HEP-II | 0 |  | 450 | HYDRO | JAMMU & KASHMIR | STATE | JKPDC | HYDRO | - | 1467.05 | 0.5 | 1459.7148 | [6 empty] | 0 | 0 | 0 | 0 | 0
21 | BAGLIHAR HEP-II | 1 | 2015-10-26 | 150 | HYDRO | JAMMU & KASHMIR | STATE | JKPDC | HYDRO | - | 514.21 | 0.5 | 511.639 | [6 empty] | 0 | 0 | 0 | 0 | 0
21 | BAGLIHAR HEP-II | 2 | 2015-09-29 | 150 | HYDRO | JAMMU & KASHMIR | STATE | JKPDC | HYDRO | - | 479.7 | 0.5 | 477.3015 | [6 empty] | 0 | 0 | 0 | 0 | 0
21 | BAGLIHAR HEP-II | 3 | 2015-09-05 | 150 | HYDRO | JAMMU & KASHMIR | STATE | JKPDC | HYDRO | - | 473.14 | 0.5 | 470.7743 | [6 empty] | 0 | 0 | 0 | 0 | 0
22 | BAIRA SIUL | 0 |  | 180 | HYDRO | HIMACHAL | CENTER | NHPC | HYDRO | - | 627.94 | 0.5 | 624.8003 | [6 empty] | 0 | 0 | 0 | 0 | 0
22 | BAIRA SIUL | 1 | 1980-05-18 | 60 | HYDRO | HIMACHAL | CENTER | NHPC | HYDRO | - | 183.74 | 0.5 | 182.8213 | [6 empty] | 0 | 0 | 0 | 0 | 0
22 | BAIRA SIUL | 2 | 1980-05-19 | 60 | HYDRO | HIMACHAL | CENTER | NHPC | HYDRO | - | 190.2 | 0.5 | 189.249 | [6 empty] | 0 | 0 | 0 | 0 | 0
22 | BAIRA SIUL | 3 | 1981-09-13 | 60 | HYDRO | HIMACHAL | CENTER | NHPC | HYDRO | - | 254 | 0.5 | 252.73 | [6 empty] | 0 | 0 | 0 | 0 | 0
23 | BAJOLI HOLI | 0 |  | 180 | HYDRO | HIMACHAL | PVT | GMR Bajoli Holi Hydro Pwr Pvt Ltd. | HYDRO | - | 421.51 | 0.5 | 419.4024 | [6 empty] | 0 | 0 | 0 | 0 | 0
23 | BAJOLI HOLI | 1 | 2022-03-25 | 60 | HYDRO | HIMACHAL | PVT | GMR Bajoli Holi Hydro Pwr Pvt Ltd. | HYDRO | - | 131.51 | 0.5 | 130.8525 | [6 empty] | 0 | 0 | 0 | 0 | 0 |  | YES
23 | BAJOLI HOLI | 2 | 2022-03-27 | 60 | HYDRO | HIMACHAL | PVT | GMR Bajoli Holi Hydro Pwr Pvt Ltd. | HYDRO | - | 116.35 | 0.5 | 115.7682 | [6 empty] | 0 | 0 | 0 | 0 | 0 |  | YES
23 | BAJOLI HOLI | 3 | 2022-03-28 | 60 | HYDRO | HIMACHAL | PVT | GMR Bajoli Holi Hydro Pwr Pvt Ltd. | HYDRO | - | 173.65 | 0.5 | 172.7818 | [6 empty] | 0 | 0 | 0 | 0 | 0 |  | YES
24 | BAKRESWAR | 0 |  | 1050 | THERMAL | WEST BENGAL | STATE | WBPDC | COAL | OIL | 8497 | 8.4736 | 7777 | 4924 | 0 | 1562 | 4253 |  | 10817 | 7943718.3975 | 4831.9515 | 0.060827 | 7948550.349 | 1.0221
24 | BAKRESWAR | 1 | 1999-07-18 | 210 | THERMAL | WEST BENGAL | STATE | WBPDC | COAL | OIL | 1783 | 8.4689 | 1632 | 1037 | 0 | 110 | 4253 | 0 | 10817 | 1672956.1288 | 340.2783 | 0.02034 | 1673296.4071 | 1.0253 | YES
24 | BAKRESWAR | 2 | 2000-05-20 | 210 | THERMAL | WEST BENGAL | STATE | WBPDC | COAL | OIL | 1797 | 8.4585 | 1645 | 1050 | 0 | 222 | 4253 | 0 | 10817 | 1693928.5779 | 686.7434 | 0.040541 | 1694615.3213 | 1.0302 | YES
24 | BAKRESWAR | 3 | 2001-03-21 | 210 | THERMAL | WEST BENGAL | STATE | WBPDC | COAL | OIL | 1603 | 8.4841 | 1467 | 983 | 0 | 306 | 4253 | 0 | 10817 | 1585839.8019 | 946.5923 | 0.05969 | 1586786.3942 | 1.0817 | YES
24 | BAKRESWAR | 4 | 2007-12-23 | 210 | THERMAL | WEST BENGAL | STATE | WBPDC | COAL | OIL | 1776 | 8.5023 | 1625 | 998 | 0 | 153 | 4253 | 0 | 10817 | 1610038.7816 | 473.2961 | 0.029397 | 1610512.0778 | 0.99108 | YES
24 | BAKRESWAR | 5 | 2009-06-07 | 210 | THERMAL | WEST BENGAL | STATE | WBPDC | COAL | OIL | 1538 | 8.4525 | 1408 | 856 | 0 | 770 | 4253 | 0 | 10817 | 1380955.1073 | 2381.9479 | 0.17249 | 1383337.0552 | 0.98248 | YES
25 | BALIMELA | 0 |  | 510 | HYDRO | ORISSA | STATE | OHPC | HYDRO | - | 1004.86 | 0.5 | 999.8357 | [6 empty] | 0 | 0 | 0 | 0 | 0
25 | BALIMELA | 1 | 1973-08-14 | 60 | HYDRO | ORISSA | STATE | OHPC | HYDRO | - | 118.29 | 0.5 | 117.6986 | [6 empty] | 0 | 0 | 0 | 0 | 0
25 | BALIMELA | 2 | 1974-01-25 | 60 | HYDRO | ORISSA | STATE | OHPC | HYDRO | - | 152.21 | 0.5 | 151.4489 | [6 empty] | 0 | 0 | 0 | 0 | 0
25 | BALIMELA | 3 | 1974-08-24 | 60 | HYDRO | ORISSA | STATE | OHPC | HYDRO | - | 69.8 | 0.5 | 69.451 | [6 empty] | 0 | 0 | 0 | 0 | 0
25 | BALIMELA | 4 | 1975-03-26 | 60 | HYDRO | ORISSA | STATE | OHPC | HYDRO | - | 2.11 | 0.5 | 2.0995 | [6 empty] | 0 | 0 | 0 | 0 | 0
25 | BALIMELA | 5 | 1976-05-07 | 60 | HYDRO | ORISSA | STATE | OHPC | HYDRO | - | 256.34 | 0.5 | 255.0583 | [6 empty] | 0 | 0 | 0 | 0 | 0
25 | BALIMELA | 6 | 1976-05-07 | 60 | HYDRO | ORISSA | STATE | OHPC | HYDRO | - | 178.79 | 0.5 | 177.8961 | [6 empty] | 0 | 0 | 0 | 0 | 0
25 | BALIMELA | 7 | 2008-01-05 | 75 | HYDRO | ORISSA | STATE | OHPC | HYDRO | - | 113.73 | 0.5 | 113.1613 | [6 empty] | 0 | 0 | 0 | 0 | 0
25 | BALIMELA | 8 | 2008-03-27 | 75 | HYDRO | ORISSA | STATE | OHPC | HYDRO | - | 113.59 | 0.5 | 113.0221 | [6 empty] | 0 | 0 | 0 | 0 | 0
26 | BALCO TPP | 0 |  | 600 | THERMAL | CHATTISGARH | PVT | BALCO INDIA PVT LTD. | COAL | OIL | 2544.48 | 7.9022 | 2343.41 | 2336.2 | 132.87 | 1174.53 | 3463 | 4763 | 10000 | 3294581.474 | 3358.9135 | 0.10195 | 3297940.3876 | 1.4073
26 | BALCO TPP | 1 | 2015-06-05 | 300 | THERMAL | CHATTISGARH | PVT | BALCO INDIA PVT LTD. | COAL | OIL | 1736.48 | 8.4118 | 1590.41 | 1773.1212 | 100.848 | 318.53 | 3463 | 4763 | 10000 | 2500515.0556 | 910.9301 | 0.03643 | 2501425.9857 | 1.5728 | YES
26 | BALCO TPP | 2 | 2016-03-24 | 300 | THERMAL | CHATTISGARH | PVT | BALCO INDIA PVT LTD. | COAL | OIL | 808 | 6.8069 | 753 | 563.08 | 32.02 | 856 | 3463 | 4763 | 10000 | 794064.5967 | 2447.9834 | 0.30829 | 796512.5801 | 1.0578 | YES | YES
27 | BANDAKHAR TPP | 0 |  | 300 | THERMAL | CHATTISGARH | PVT | MARUTI CLEAN COAL CH. LTD | COAL | OIL | 1513 | 8.8566 | 1379 | 1104 | 0 | 1156 | 3485 |  | 10200 | 1459426.6384 | 3372.04 | 0.23105 | 1462798.6783 | 1.0608
27 | BANDAKHAR TPP | 1 | 2015-06-19 | 300 | THERMAL | CHATTISGARH | PVT | MARUTI CLEAN COAL CH. LTD | COAL | OIL | 1513 | 8.8566 | 1379 | 1104 | 0 | 1156 | 3485 | 0 | 10200 | 1459426.6384 | 3372.04 | 0.23105 | 1462798.6783 | 1.0608 | YES
28 | BANDEL | 0 |  | 270 | THERMAL | WEST BENGAL | STATE | WBPDC | COAL | OIL | 1855 | 9.43 | 1680 | 1412 | 0 | 1633 | 3597 |  | 9286 | 1926573.3467 | 4336.6021 | 0.22509 | 1930909.9487 | 1.1494
28 | BANDEL | 2 | 1966-05-31 | 60 | THERMAL | WEST BENGAL | STATE | WBPDC | COAL | OIL | 301 | 9.6346 | 272 | 229 | 0 | 265 | 3597 | 0 | 9286 | 312454.1759 | 703.7352 | 0.22523 | 313157.9111 | 1.1513 | YES
28 | BANDEL | 5 | 1982-10-08 | 210 | THERMAL | WEST BENGAL | STATE | WBPDC | COAL | OIL | 1554 | 9.4595 | 1407 | 1183 | 0 | 1368 | 3579 | 0 | 9286 | 1606041.8438 | 3632.8669 | 0.2262 | 1609674.7107 | 1.144 | YES
30 | BANSAGAR (I) | 0 |  | 315 | HYDRO | MADHYA PRADESH | STATE | MPGPCL | HYDRO | - | 638.45 | 0.5 | 635.2577 | [6 empty] | 0 | 0 | 0 | 0 | 0
30 | BANSAGAR (I) | 1 | 1991-08-27 | 105 | HYDRO | MADHYA PRADESH | STATE | MPGPCL | HYDRO | - | 141.23 | 0.5 | 140.5238 | [6 empty] | 0 | 0 | 0 | 0 | 0
30 | BANSAGAR (I) | 2 | 1992-08-08 | 105 | HYDRO | MADHYA PRADESH | STATE | MPGPCL | HYDRO | - | 438.33 | 0.5 | 436.1384 | [6 empty] | 0 | 0 | 0 | 0 | 0
30 | BANSAGAR (I) | 3 | 1992-08-30 | 105 | HYDRO | MADHYA PRADESH | STATE | MPGPCL | HYDRO | - | 58.89 | 0.5 | 58.5956 | [6 empty] | 0 | 0 | 0 | 0 | 0
31 | BANSAGAR (II) | 0 |  | 30 | HYDRO | MADHYA PRADESH | STATE | MPGPCL | HYDRO | - | 75.38 | 0.5 | 75.0031 | [6 empty] | 0 | 0 | 0 | 0 | 0
31 | BANSAGAR (II) | 1 | 2002-02-18 | 15 | HYDRO | MADHYA PRADESH | STATE | MPGPCL | HYDRO | - | 57.98 | 0.5 | 57.6901 | [6 empty] | 0 | 0 | 0 | 0 | 0
31 | BANSAGAR (II) | 2 | 2002-09-01 | 15 | HYDRO | MADHYA PRADESH | STATE | MPGPCL | HYDRO | - | 17.4 | 0.5 | 17.313 | [6 empty] | 0 | 0 | 0 | 0 | 0
32 | BANSAGAR (III) | 0 |  | 60 | HYDRO | MADHYA PRADESH | STATE | MPGPCL | HYDRO | - | 137.6 | 0.5 | 136.912 | [6 empty] | 0 | 0 | 0 | 0 | 0
32 | BANSAGAR (III) | 1 | 2000-11-26 | 20 | HYDRO | MADHYA PRADESH | STATE | MPGPCL | HYDRO | - | 70.82 | 0.5 | 70.4659 | [6 empty] | 0 | 0 | 0 | 0 | 0
32 | BANSAGAR (III) | 2 | 2001-08-25 | 20 | HYDRO | MADHYA PRADESH | STATE | MPGPCL | HYDRO | - | 32.06 | 0.5 | 31.8997 | [6 empty] | 0 | 0 | 0 | 0 | 0
32 | BANSAGAR (III) | 3 | 2002-09-02 | 20 | HYDRO | MADHYA PRADESH | STATE | MPGPCL | HYDRO | - | 34.72 | 0.5 | 34.5464 | [6 empty] | 0 | 0 | 0 | 0 | 0
34 | BARADARHA TPP | 0 |  | 1200 | THERMAL | CHATTISGARH | PVT | DB POWER LTD | COAL | OIL | 7632 | 5.5425 | 7209 | 5308 | 114 | 1289 | 3326 | 3846 | 10300 | 6853141.7818 | 3796.8624 | 0.055403 | 6856938.6442 | 0.95116
34 | BARADARHA TPP | 1 | 2014-02-23 | 600 | THERMAL | CHATTISGARH | PVT | DB POWER LTD | COAL | OIL | 4047 | 5.6585 | 3818 | 2811 | 72 | 359 | 3326 | 3846 | 10300 | 3645226.0068 | 1057.4659 | 0.02901 | 3646283.4727 | 0.95502 | YES
34 | BARADARHA TPP | 2 | 2015-03-24 | 600 | THERMAL | CHATTISGARH | PVT | DB POWER LTD | COAL | OIL | 3586 | 5.4378 | 3391 | 2497 | 42 | 930 | 3326 | 3846 | 10300 | 3207915.7751 | 2739.3964 | 0.085395 | 3210655.1715 | 0.94682 | YES
35 | BARAMURA | 0 |  | 42 | THERMAL | TRIPURA | STATE | TSECL | GAS | - | 300.57 | 0.079848 | 300.33 | 125.5763 | 0 | 0 | 9192.312 |  |  | 238749.1051 | 0 | 0 | 238749.1051 | 0.79496
35 | BARAMURA | 1 | 2002-11-27 | 21 | THERMAL | TRIPURA | STATE | TSECL | GAS | - | 132.48 | 0.0075483 | 132.47 | 55.3493 | 0 | 0 | 9192.312 |  |  | 105231.6647 | 0 | 0 | 105231.6647 | 0.79438 | YES
35 | BARAMURA | 2 | 2010-08-03 | 21 | THERMAL | TRIPURA | STATE | TSECL | GAS | - | 168.09 | 0.13683 | 167.86 | 70.227 | 0 | 0 | 9192.312 |  |  | 133517.4405 | 0 | 0 | 133517.4405 | 0.79541 | YES
36 | BARAUNI | 0 |  | 710 | THERMAL | BIHAR | STATE | BSEB | COAL | OIL | 3623.83 | 9.5581 | 3277.46 | 2429.598 |  | 5342 | 3484.49 |  | 9328 | 3211323.4975 | 14250.4025 | 0.44375 | 3225573.9 | 0.98417
36 | BARAUNI | 3 | 1983-05-01 | 105 | THERMAL | BIHAR | STATE | BSEB | COAL | OIL | 43.89 | 9.5581 | 39.6949 | 29.4261 | 0 | 64.6996 | 3484.49 |  | 9328 | 38893.9294 | 172.5937 | 0.44375 | 39066.5231 | 0.98417 | YES
36 | BARAUNI | 4 | 1985-03-31 | 105 | THERMAL | BIHAR | STATE | BSEB | COAL | OIL | 0 | 0 | 0 | 0 | 0 | 0 |  |  |  | 0 | 0 | 0 | 0 | 0 | YES
36 | BARAUNI (EXT) | 8 | 2018-01-11 | 250 | THERMAL | BIHAR | STATE | BSEB | COAL | OIL | 1748.14 | 9.1354 | 1581.0507 | 1171.814 | 0 | 2337 | 3489.02 | 3489.02 | 9333.32 | 1550859.8562 | 6237.7732 | 0.40221 | 1557097.6294 | 0.98027 | YES | YES
36 | BARAUNI (EXT) | 9 | 2018-03-31 | 250 | THERMAL | BIHAR | STATE | BSEB | COAL | OIL | 1830.77 | 9.4168 | 1655.7828 | 1233.933 | 0 | 1830 | 3490.49 | 3490.49 | 9331.84 | 1633760.4947 | 4883.7462 | 0.29893 | 1638644.2409 | 0.98811 | YES | YES
37 | BARGI | 0 |  | 90 | HYDRO | MADHYA PRADESH | STATE | MPGPCL | HYDRO | - | 429.84 | 0.5 | 427.6908 | [6 empty] | 0 | 0 | 0 | 0 | 0
37 | BARGI | 1 | 1988-06-03 | 45 | HYDRO | MADHYA PRADESH | STATE | MPGPCL | HYDRO | - | 230.36 | 0.5 | 229.2082 | [6 empty] | 0 | 0 | 0 | 0 | 0
37 | BARGI | 2 | 1988-11-29 | 45 | HYDRO | MADHYA PRADESH | STATE | MPGPCL | HYDRO | - | 199.48 | 0.5 | 198.4826 | [6 empty] | 0 | 0 | 0 | 0 | 0
38 | BARH STPP I | 0 |  | 660 | THERMAL | BIHAR | CENTER | NPGCL | COAL | OIL | 13146.09 | 5.8827 | 12372.74 | 8269.187 | 298.6106 | 9894.5 | 3553.38 | 3553.38 | 9386.08 | 11524395.7722 | 26559.0671 | 0.23046 | 11550954.8393 | 0.93358
38 | BARH STPP I | 1 | 2021-10-30 | 660 | THERMAL | BIHAR | CENTER | NPGCL | COAL | OIL | 4070.6 | 6.8032 | 3793.67 | 2717.8751 | 0 | 6086.4 | 3534.1 | 3534.1 | 9404.15 | 3643499.7479 | 16368.7211 | 0.44926 | 3659868.469 | 0.96473 | YES | YES
39 | BARH STPP II | 0 |  | 1320 | THERMAL | BIHAR | CENTER | NTPC | COAL | OIL | [9 empty] | 0 | 0 | 0 | 0 | 0
39 | BARH STPP II | 1 | 2013-11-30 | 660 | THERMAL | BIHAR | CENTER | NTPC | COAL | OIL | 4785.32 | 5.5246 | 4520.95 | 2952.5061 | 159.6128 | 915.86 | 3568.66 | 3568.66 | 9330.37 | 4199930.9544 | 2443.7832 | 0.058186 | 4202374.7375 | 0.92953 | YES
39 | BARH STPP II | 2 | 2015-03-04 | 660 | THERMAL | BIHAR | CENTER | NTPC | COAL | OIL | 4289.09 | 5.4102 | 4057.04 | 2598.8058 | 138.9978 | 2892.24 | 3555.14 | 3555.14 | 9365.69 | 3680893.4247 | 7746.5587 | 0.21045 | 3688639.9835 | 0.90919 | YES
40 | BARKHERA TPP | 0 |  | 90 | THERMAL | UTTAR PRADESH | PVT | BAJAJ ENERGY PVT | COAL | OIL | 291 | 9.622 | 263 | 245 | 0 | 41 | 3441 |  | 10000 | 319787.269 | 117.2515 | 0.036665 | 319904.5206 | 1.2164
40 | BARKHERA TPP | 1 | 2011-11-06 | 45 | THERMAL | UTTAR PRADESH | PVT | BAJAJ ENERGY PVT | COAL | OIL | 147.454 | 9.5738 | 133.337 | 124.3495 | 0 | 16.9 | 3441 | 0 | 10000 | 162307.7321 | 48.3305 | 0.029777 | 162356.0626 | 1.2176 | YES
40 | BARKHERA TPP | 2 | 2012-01-28 | 45 | THERMAL | UTTAR PRADESH | PVT | BAJAJ ENERGY PVT | COAL | OIL | 143.223 | 9.5732 | 129.512 | 120.7815 | 0 | 23.8 | 3441 | 0 | 10000 | 157650.5239 | 68.0631 | 0.043173 | 157718.587 | 1.2178 | YES
41 | BARSINGAR LIGNITE | 0 |  | 250 | THERMAL | RAJASTHAN | CENTER | NLC | LIGN | OIL | 1716 | 12.5874 | 1500 | 1494 | 0 | 791 | 2912 |  | 10797 | 1830586.4584 | 2442.386 | 0.13342 | 1833028.8443 | 1.222
41 | BARSINGAR LIGNITE | 1 | 2010-06-28 | 125 | THERMAL | RAJASTHAN | CENTER | NLC | LIGN | OIL | 792 | 12.6263 | 692 | 688 | 0 | 478 | 2912 | 0 | 10797 | 843000.9929 | 1475.9298 | 0.17508 | 844476.9227 | 1.2203 | YES
41 | BARSINGAR LIGNITE | 2 | 2011-01-25 | 125 | THERMAL | RAJASTHAN | CENTER | NLC | LIGN | OIL | 924 | 12.5541 | 808 | 807 | 0 | 313 | 2912 | 0 | 10797 | 988810.7576 | 966.4561 | 0.097739 | 989777.2138 | 1.225 | YES
42 | BASIN BRIDGE GT | 0 |  | 120 | THERMAL | TAMIL NADU | STATE | TNEB | NAPT | - | 0 | 0 | 0 | 0 | 0 | 0 |  |  |  | 0 | 0 | 0 | 0 | 0
42 | BASIN BRIDGE GT | 1 | 1996-02-12 | 30 | THERMAL | TAMIL NADU | STATE | TNEB | NAPT | - | 0 | 0 | 0 | 0 | 0 | 0 |  |  |  | 0 | 0 | 0 | 0 | 0 | YES
42 | BASIN BRIDGE GT | 2 | 1996-02-25 | 30 | THERMAL | TAMIL NADU | STATE | TNEB | NAPT | - | 0 | 0 | 0 | 0 | 0 | 0 |  |  |  | 0 | 0 | 0 | 0 | 0 | YES
42 | BASIN BRIDGE GT | 3 | 1996-03-26 | 30 | THERMAL | TAMIL NADU | STATE | TNEB | NAPT | - | 0 | 0 | 0 | 0 | 0 | 0 |  |  |  | 0 | 0 | 0 | 0 | 0 | YES
42 | BASIN BRIDGE GT | 4 | 1996-03-31 | 30 | THERMAL | TAMIL NADU | STATE | TNEB | NAPT | - | 0 | 0 | 0 | 0 | 0 | 0 |  |  |  | 0 | 0 | 0 | 0 | 0 | YES
43 | BASPA | 0 |  | 300 | HYDRO | HIMACHAL | PVT | JPHPL | HYDRO | - | 1351.93 | 0.5 | 1345.1704 | [6 empty] | 0 | 0 | 0 | 0 | 0
43 | BASPA | 1 | 2003-01-24 | 100 | HYDRO | HIMACHAL | PVT | JPHPL | HYDRO | - | 459.28 | 0.5 | 456.9836 | [6 empty] | 0 | 0 | 0 | 0 | 0
43 | BASPA | 2 | 2003-01-08 | 100 | HYDRO | HIMACHAL | PVT | JPHPL | HYDRO | - | 445.17 | 0.5 | 442.9442 | [6 empty] | 0 | 0 | 0 | 0 | 0
43 | BASPA | 3 | 2003-05-27 | 100 | HYDRO | HIMACHAL | PVT | JPHPL | HYDRO | - | 447.48 | 0.5 | 445.2426 | [6 empty] | 0 | 0 | 0 | 0 | 0
44 | BASSI | 0 |  | 66 | HYDRO | HIMACHAL | STATE | HPSEB | HYDRO | - | 307.09 | 0.5 | 305.5545 | [6 empty] | 0 | 0 | 0 | 0 | 0
44 | BASSI | 1 | 1970-09-13 | 16.5 | HYDRO | HIMACHAL | STATE | HPSEB | HYDRO | - | 89.67 | 0.5 | 89.2216 | [6 empty] | 0 | 0 | 0 | 0 | 0
44 | BASSI | 2 | 1970-12-24 | 16.5 | HYDRO | HIMACHAL | STATE | HPSEB | HYDRO | - | 69.61 | 0.5 | 69.2619 | [6 empty] | 0 | 0 | 0 | 0 | 0
44 | BASSI | 3 | 1971-07-15 | 16.5 | HYDRO | HIMACHAL | STATE | HPSEB | HYDRO | - | 87.88 | 0.5 | 87.4406 | [6 empty] | 0 | 0 | 0 | 0 | 0
44 | BASSI | 4 | 1981-02-03 | 16.5 | HYDRO | HIMACHAL | STATE | HPSEB | HYDRO | - | 59.93 | 0.5 | 59.6303 | [6 empty] | 0 | 0 | 0 | 0 | 0
46 | BELLARY DG | 0 |  | 25.2 | THERMAL | KARNATAKA | PVT | BELLARY | DISL | - | 0 | 0 | 0 | 0 | 0 | 0 |  |  |  | 0 | 0 | 0 | 0 | 0
46 | BELLARY DG | 1 | 2000-09-20 | 25.2 | THERMAL | KARNATAKA | PVT | BELLARY | DISL | - | 0 | 0 | 0 | 0 | 0 | 0 |  |  |  | 0 | 0 | 0 | 0 | 0 | YES
47 | BELLARY TPS | 0 |  | 1700 | THERMAL | KARNATAKA | STATE | KPCL | COAL | OIL | 7097 | 7.4539 | 6568 | 5553 | 21 | 7757 | 3651.5 | 5493.5 | 10306 | 7732622.6616 | 22862.2327 | 0.29566 | 7755484.8943 | 1.1808
47 | BELLARY TPS | 1 | 2007-12-03 | 500 | THERMAL | KARNATAKA | STATE | KPCL | COAL | OIL | 2152.669 | 8.0212 | 1980 | 1763.207 | 0 | 2193 | 3651.5 | 5493.5 | 10306 | 2442221.3272 | 6463.4364 | 0.26465 | 2448684.7636 | 1.2367 | YES
47 | BELLARY TPS | 2 | 2012-03-23 | 500 | THERMAL | KARNATAKA | STATE | KPCL | COAL | OIL | 2000.607 | 7.2282 | 1856 | 1532.943 | 21.278 | 1667 | 3651.5 | 5493.5 | 10306 | 2164978.934 | 4913.1548 | 0.22694 | 2169892.0888 | 1.1691 | YES
47 | BELLARY TPS | 3 | 2016-03-01 | 700 | THERMAL | KARNATAKA | STATE | KPCL | COAL | OIL | 2943.376 | 7.2154 | 2731 | 2256.657 | 0 | 3897 | 3651.5 | 5493.5 | 10306 | 3125699.849 | 11485.6415 | 0.36746 | 3137185.4904 | 1.1487 | YES
48 | BHADRA | 0 |  | 26 | HYDRO | KARNATAKA | STATE | KPCL | HYDRO | - | 104.7 | 0.5 | 104.1765 | [6 empty] | 0 | 0 | 0 | 0 | 0
48 | BHADRA (L) | 1 | 1962-11-28 | 2 | HYDRO | KARNATAKA | STATE | KPCL | HYDRO | - | 104.7 | 0.5 | 104.1765 | [6 empty] | 0 | 0 | 0 | 0 | 0
48 | BHADRA (L) | 2 | 1963-06-21 | 12 | HYDRO | KARNATAKA | STATE | KPCL | HYDRO | - | 0 | 0.5 | 0 | [6 empty] | 0 | 0 | 0 | 0 | 0
48 | BHADRA (L) | 3 | 1963-04-09 | 12 | HYDRO | KARNATAKA | STATE | KPCL | HYDRO | - | 0 | 0.5 | 0 | [6 empty] | 0 | 0 | 0 | 0 | 0
49 | BHADRADRI TPP | 0 |  | 1080 | THERMAL | TELANGANA | STATE | TSGENCO | COAL | OIL | 6136 | 9.1158 | 5633 | 4402 | 0 | 26499 | 3450 |  | 10450 | 5760756.8706 | 79191.8497 | 1.3747 | 5839948.7202 | 1.0367
49 | BHADRADRI TPP | 1 | 2020-06-05 | 270 | THERMAL | TELANGANA | STATE | TSGENCO | COAL | OIL | 2347.44 | 9.1158 | 2155.0081 | 1684.0663 | 0 | 10137.6813 | 3450 |  | 10450 | 2203883.8182 | 30296.3031 | 1.3747 | 2234180.1212 | 1.0367 | YES | YES
49 | BHADRADRI TPP | 2 | 2020-12-07 | 270 | THERMAL | TELANGANA | STATE | TSGENCO | COAL | OIL | 1291.52 | 9.1158 | 1185.6474 | 926.5435 | 0 | 5577.5731 | 3450 |  | 10450 | 1212537.9259 | 16668.4905 | 1.3747 | 1229206.4164 | 1.0367 | YES | YES
49 | BHADRADRI TPP | 3 | 2021-03-26 | 270 | THERMAL | TELANGANA | STATE | TSGENCO | COAL | OIL | 1234.71 | 9.1158 | 1133.4944 | 885.7877 | 0 | 5332.2328 | 3450 |  | 10450 | 1159202.1049 | 15935.2948 | 1.3747 | 1175137.3997 | 1.0367 | YES | YES
49 | BHADRADRI TPP | 4 | 2022-01-09 | 270 | THERMAL | TELANGANA | STATE | TSGENCO | COAL | OIL | 1263.2 | 9.1158 | 1159.6489 | 906.2266 | 0 | 5455.27 | 3450 |  | 10450 | 1185949.8173 | 16302.9896 | 1.3747 | 1202252.8069 | 1.0367 | YES | YES
50 | BHAKRA | 0 |  | 1397 | HYDRO | HIMACHAL | CENTER | BBMB | HYDRO | - | 5024.75 | 0.5 | 4999.6263 | [6 empty] | 0 | 0 | 0 | 0 | 0
50 | BHAKRA ( R ) | 6 | 1966-05-24 | 157 | HYDRO | HIMACHAL | CENTER | BBMB | HYDRO | - | 747.27 | 0.5 | 743.5336 | [6 empty] | 0 | 0 | 0 | 0 | 0
50 | BHAKRA ( R ) | 7 | 1966-12-05 | 157 | HYDRO | HIMACHAL | CENTER | BBMB | HYDRO | - | 469.92 | 0.5 | 467.5704 | [6 empty] | 0 | 0 | 0 | 0 | 0
50 | BHAKRA ( R ) | 8 | 1967-03-13 | 157 | HYDRO | HIMACHAL | CENTER | BBMB | HYDRO | - | 785.46 | 0.5 | 781.5327 | [6 empty] | 0 | 0 | 0 | 0 | 0
50 | BHAKRA ( R ) | 9 | 1967-11-13 | 157 | HYDRO | HIMACHAL | CENTER | BBMB | HYDRO | - | 236.11 | 0.5 | 234.9295 | [6 empty] | 0 | 0 | 0 | 0 | 0
50 | BHAKRA ( R ) | 10 | 1968-12-19 | 157 | HYDRO | HIMACHAL | CENTER | BBMB | HYDRO | - | 495.66 | 0.5 | 493.1817 | [6 empty] | 0 | 0 | 0 | 0 | 0
50 | BHAKRA (L) | 1 | 1960-11-14 | 108 | HYDRO | HIMACHAL | CENTER | BBMB | HYDRO | - | 0 | 0.5 | 0 | [6 empty] | 0 | 0 | 0 | 0 | 0
50 | BHAKRA (L) | 2 | 1961-02-02 | 126 | HYDRO | HIMACHAL | CENTER | BBMB | HYDRO | - | 1025.13 | 0.5 | 1020.0044 | [6 empty] | 0 | 0 | 0 | 0 | 0
50 | BHAKRA (L) | 3 | 1961-07-07 | 126 | HYDRO | HIMACHAL | CENTER | BBMB | HYDRO | - | 525.02 | 0.5 | 522.3949 | [6 empty] | 0 | 0 | 0 | 0 | 0
50 | BHAKRA (L) | 4 | 1961-11-08 | 126 | HYDRO | HIMACHAL | CENTER | BBMB | HYDRO | - | 475.66 | 0.5 | 473.2817 | [6 empty] | 0 | 0 | 0 | 0 | 0
50 | BHAKRA (L) | 5 | 1961-12-10 | 126 | HYDRO | HIMACHAL | CENTER | BBMB | HYDRO | - | 264.52 | 0.5 | 263.1974 | [6 empty] | 0 | 0 | 0 | 0 | 0
51 | BHANDARDHARA | 0 |  | 34 | HYDRO | MAHARASHTRA | STATE | MAHAGENCO | HYDRO | - | 19.28 | 0.5 | 19.1836 | [6 empty] | 0 | 0 | 0 | 0 | 0
51 | BHANDARDHARA | 2 | 1996-03-30 | 34 | HYDRO | MAHARASHTRA | STATE | MAHAGENCO | HYDRO | - | 19.28 | 0.5 | 19.1836 | [6 empty] | 0 | 0 | 0 | 0 | 0 |  | CDM#2173
54 | BHAVNAGAR TPP | 0 |  | 500 | THERMAL | GUJARAT | STATE | BECL | LIGN | OIL | 1340 | 20.8955 | 1060 | 1433 | 0 | 4944 | 2766 |  | 10207 | 1667810.2686 | 14431.4938 | 0.8653 | 1682241.7624 | 1.587
54 | BHAVNAGAR TPP | 1 | 2016-05-16 | 250 | THERMAL | GUJARAT | STATE | BECL | LIGN | OIL | 767 | 20.8605 | 607 | 815 | 0 | 2166 | 2773 |  | 10207 | 950945.7801 | 6322.5355 | 0.66487 | 957268.3157 | 1.577 | YES | YES
54 | BHAVNAGAR TPP | 2 | 2017-03-27 | 250 | THERMAL | GUJARAT | STATE | BECL | LIGN | OIL | 573 | 20.9424 | 453 | 617 | 0 | 2178 | 2758 |  | 10207 | 716024.204 | 6357.5634 | 0.8879 | 722381.7674 | 1.5947 | YES | YES
55 | BHAWANI KATTALAI BARRAGE | 0 |  | 30 | HYDRO | TAMIL NADU | STATE | TNEB | HYDRO | - | 128.16 | 0.5 | 127.5192 | [6 empty] | 0 | 0 | 0 | 0 | 0
55 | BHAWANI KATTALAI BARRAGE | 1 | 2006-08-01 | 15 | HYDRO | TAMIL NADU | STATE | TNEB | HYDRO | - | 106.69 | 0.5 | 106.1565 | [6 empty] | 0 | 0 | 0 | 0 | 0
55 | BHAWANI KATTALAI BARRAGE | 2 | 2006-09-22 | 15 | HYDRO | TAMIL NADU | STATE | TNEB | HYDRO | - | 21.47 | 0.5 | 21.3626 | [6 empty] | 0 | 0 | 0 | 0 | 0
56 | BHAWANI KATTALAI -II | 0 |  | 30 | HYDRO | TAMIL NADU | STATE | TNEB | HYDRO | - | 103.21 | 0.5 | 102.6939 | [6 empty] | 0 | 0 | 0 | 0 | 0
56 | BHAWANI KATTALAI -II | 1 | 2013-09-06 | 15 | HYDRO | TAMIL NADU | STATE | TNEB | HYDRO | - | 70.38 | 0.5 | 70.0281 | [6 empty] | 0 | 0 | 0 | 0 | 0
56 | BHAWANI KATTALAI -II | 2 | 2013-08-27 | 15 | HYDRO | TAMIL NADU | STATE | TNEB | HYDRO | - | 32.83 | 0.5 | 32.6658 | [6 empty] | 0 | 0 | 0 | 0 | 0
57 | BHAWANI KATTALAI -III | 0 |  | 30 | HYDRO | TAMIL NADU | STATE | TNEB | HYDRO | - | 65.09 | 0.5 | 64.7645 | [6 empty] | 0 | 0 | 0 | 0 | 0
57 | BHAWANI KATTALAI -III | 1 | 2012-12-08 | 15 | HYDRO | TAMIL NADU | STATE | TNEB | HYDRO | - | 36 | 0.5 | 35.82 | [6 empty] | 0 | 0 | 0 | 0 | 0
57 | BHAWANI KATTALAI -III | 2 | 2013-09-25 | 15 | HYDRO | TAMIL NADU | STATE | TNEB | HYDRO | - | 29.09 | 0.5 | 28.9445 | [6 empty] | 0 | 0 | 0 | 0 | 0
58 | BHILAI TPP | 0 |  | 500 | THERMAL | CHATTISGARH | CENTER | NTPC/SAIL | COAL | OIL | 3791.9485 | 8.6251 | 3464.888 | 2727.927 | 0 | 777.89 | 3281.11 |  | 9905 | 3395188.9436 | 2203.4712 | 0.0649 | 3397392.4148 | 0.98052
58 | BHILAI TPP | 1 | 2008-04-20 | 250 | THERMAL | CHATTISGARH | CENTER | NTPC/SAIL | COAL | OIL | 1981.54 | 8.6251 | 1810.6296 | 1425.5195 | 0 | 406.4982 | 3281.11 |  | 9905 | 1774207.2972 | 1151.4572 | 0.0649 | 1775358.7544 | 0.98052 | YES
58 | BHILAI TPP | 2 | 2009-07-12 | 250 | THERMAL | CHATTISGARH | CENTER | NTPC/SAIL | COAL | OIL | 1810.41 | 8.6251 | 1654.2598 | 1302.4086 | 0 | 371.3921 | 3281.11 |  | 9905 | 1620982.9894 | 1052.0149 | 0.0649 | 1622035.0043 | 0.98052 | YES
59 | BHIRA | 0 |  | 300 | HYDRO | MAHARASHTRA | PVT | TATA MAH. | HYDRO | - | 939.51 | 0.5 | 934.8125 | [6 empty] | 0 | 0 | 0 | 0 | 0
59 | BHIRA | 1 | 1927-01-01 | 25 | HYDRO | MAHARASHTRA | PVT | TATA MAH. | HYDRO | - | 401.6 | 0.5 | 399.592 | [6 empty] | 0 | 0 | 0 | 0 | 0
59 | BHIRA | 2 | 1927-01-01 | 25 | HYDRO | MAHARASHTRA | PVT | TATA MAH. | HYDRO | - | 0 | 0.5 | 0 | [6 empty] | 0 | 0 | 0 | 0 | 0
59 | BHIRA | 3 | 1927-02-01 | 25 | HYDRO | MAHARASHTRA | PVT | TATA MAH. | HYDRO | - | 0 | 0.5 | 0 | [6 empty] | 0 | 0 | 0 | 0 | 0
59 | BHIRA | 4 | 1927-03-01 | 25 | HYDRO | MAHARASHTRA | PVT | TATA MAH. | HYDRO | - | 0 | 0.5 | 0 | [6 empty] | 0 | 0 | 0 | 0 | 0
59 | BHIRA | 5 | 1927-05-01 | 25 | HYDRO | MAHARASHTRA | PVT | TATA MAH. | HYDRO | - | 0 | 0.5 | 0 | [6 empty] | 0 | 0 | 0 | 0 | 0
59 | BHIRA | 6 | 1949-01-31 | 25 | HYDRO | MAHARASHTRA | PVT | TATA MAH. | HYDRO | - | 0 | 0.5 | 0 | [6 empty] | 0 | 0 | 0 | 0 | 0
59 | BHIRA PSS | 7 | 1995-03-29 | 150 | HYDRO | MAHARASHTRA | PVT | TATA MAH. | HYDRO | - | 537.91 | 0.5 | 535.2204 | [6 empty] | 0 | 0 | 0 | 0 | 0
60 | BHIRA TAIL RACE | 0 |  | 80 | HYDRO | MAHARASHTRA | STATE | MAHAGENCO | HYDRO | - | 81.35 | 0.5 | 80.9432 | [6 empty] | 0 | 0 | 0 | 0 | 0
60 | BHIRA TAIL RACE | 1 | 1988-03-29 | 40 | HYDRO | MAHARASHTRA | STATE | MAHAGENCO | HYDRO | - | 67.02 | 0.5 | 66.6849 | [6 empty] | 0 | 0 | 0 | 0 | 0
60 | BHIRA TAIL RACE | 2 | 1987-09-20 | 40 | HYDRO | MAHARASHTRA | STATE | MAHAGENCO | HYDRO | - | 14.33 | 0.5 | 14.2584 | [6 empty] | 0 | 0 | 0 | 0 | 0
61 | BHIVPURI | 0 |  | 75 | HYDRO | MAHARASHTRA | PVT | TATA MAH. | HYDRO | - | 329.74 | 0.5 | 328.0913 | [6 empty] | 0 | 0 | 0 | 0 | 0
61 | BHIVPURI | 1 | 1998-03-31 | 24 | HYDRO | MAHARASHTRA | PVT | TATA MAH. | HYDRO | - | 329.74 | 0.5 | 328.0913 | [6 empty] | 0 | 0 | 0 | 0 | 0
61 | BHIVPURI | 2 | 1998-09-29 | 24 | HYDRO | MAHARASHTRA | PVT | TATA MAH. | HYDRO | - | 0 | 0.5 | 0 | [6 empty] | 0 | 0 | 0 | 0 | 0
61 | BHIVPURI | 3 | 1999-09-24 | 24 | HYDRO | MAHARASHTRA | PVT | TATA MAH. | HYDRO | - | 0 | 0.5 | 0 | [6 empty] | 0 | 0 | 0 | 0 | 0
61 | BHIVPURI | 4 | 1997-09-24 | 1.5 | HYDRO | MAHARASHTRA | PVT | TATA MAH. | HYDRO | - | 0 | 0.5 | 0 | [6 empty] | 0 | 0 | 0 | 0 | 0
61 | BHIVPURI | 5 | 1997-09-24 | 1.5 | HYDRO | MAHARASHTRA | PVT | TATA MAH. | HYDRO | - | 0 | 0.5 | 0 | [6 empty] | 0 | 0 | 0 | 0 | 0
62 | BHUSAWAL | 0 |  | 1210 | THERMAL | MAHARASHTRA | STATE | MAHAGENCO | COAL | OIL | 6835 | 7.3007 | 6336 | 4985 | 688 | 16526 | 3358 | 4788 | 11123 | 7524816.5121 | 52568.3562 | 0.6986 | 7577384.8683 | 1.1959
62 | BHUSAWAL | 3 | 1982-05-04 | 210 | THERMAL | MAHARASHTRA | STATE | MAHAGENCO | COAL | OIL | 716 | 15.3631 | 606 | 674 | 78 | 4119 | 3358 | 4788 | 11123 | 991741.5009 | 13102.3272 | 1.3211 | 1004843.8281 | 1.6582 | YES
62 | BHUSAWAL | 4 | 2012-03-07 | 500 | THERMAL | MAHARASHTRA | STATE | MAHAGENCO | COAL | OIL | 3259 | 6.321 | 3053 | 2293 | 332 | 6948 | 3358 | 4788 | 11123 | 3487795.6513 | 22101.2307 | 0.63367 | 3509896.8821 | 1.1497 | YES
62 | BHUSAWAL | 5 | 2014-01-03 | 500 | THERMAL | MAHARASHTRA | STATE | MAHAGENCO | COAL | OIL | 2860 | 6.3986 | 2677 | 2017 | 278 | 5459 | 3358 | 4788 | 11123 | 3044005.5897 | 17364.7983 | 0.57046 | 3061370.3879 | 1.1436 | YES
63 | BINA TPP | 0 |  | 500 | THERMAL | MADHYA PRADESH | PVT | BINA POWER SUPPLY | COAL | OIL | 2980 | 8.3557 | 2731 | 2111 | 0 | 1222 | 3575 |  | 10500 | 2862692.45 | 3669.4013 | 0.12818 | 2866361.8514 | 1.0496
63 | BINA TPP | 1 | 2012-08-12 | 250 | THERMAL | MADHYA PRADESH | PVT | BINA POWER SUPPLY | COAL | OIL | 1633 | 8.3282 | 1497 | 1165 | 0 | 436 | 3561 |  | 10500 | 1573650.6019 | 1309.2136 | 0.083196 | 1574959.8155 | 1.0521 | YES
63 | BINA TPP | 2 | 2013-03-31 | 250 | THERMAL | MADHYA PRADESH | PVT | BINA POWER SUPPLY | COAL | OIL | 1347 | 8.389 | 1234 | 947 | 0 | 786 | 3592 |  | 10500 | 1290317.8943 | 2360.1878 | 0.18292 | 1292678.0821 | 1.0476 | YES
64 | BINJKOTE | 0 |  | 600 | THERMAL | CHATTISGARH | PVT | SKS POWER GENERATION | COAL | OIL | 1472 | 11.2092 | 1307 | 1121 | 0 | 594 | 3248 |  | 10300 | 1381122.0099 | 1749.679 | 0.12669 | 1382871.6889 | 1.0581
64 | BINJKOTE | 1 | 2018-03-28 | 300 | THERMAL | CHATTISGARH | PVT | SKS POWER GENERATION | COAL | OIL | 412.33 | 12.5725 | 360.49 | 328.512 | 0 | 280.15 | 3199 |  | 10300 | 398635.4264 | 825.2064 | 0.20701 | 399460.6328 | 1.1081 | YES | YES
64 | BINJKOTE | 2 | 2017-04-25 | 300 | THERMAL | CHATTISGARH | PVT | SKS POWER GENERATION | COAL | OIL | 1059.6 | 10.7163 | 946.05 | 792.749 | 0 | 313.69 | 3297 |  | 10300 | 991436.8645 | 924.0014 | 0.093198 | 992360.8658 | 1.049 | YES | YES
68 | BOKARO A ''EXP'' | 0 |  | 500 | THERMAL | JHARKHAND | CENTER | DVC | COAL | OIL | 3796 | 5.7692 | 3577 | 2110 | 93 | 1170 | 4169 | 5200 | 10341 | 3509265.957 | 3460.0559 | 0.098598 | 3512726.0128 | 0.98203
68 | BOKARO A ''EXP'' | 1 | 2016-03-22 | 500 | THERMAL | JHARKHAND | CENTER | DVC | COAL | OIL | 3796.1 | 5.7658 | 3577.224 | 2110.2677 | 92.538 | 1170.31 | 4169 | 5200 | 10341 | 3508832.3253 | 3460.9726 | 0.098636 | 3512293.298 | 0.98185 | YES | YES
71 | BONGAIGAON TPP | 0 |  | 750 | THERMAL | ASSAM | CENTER | NTPC | COAL | OIL | 5026.88 | 8.6264 | 4593.24 | 2838.17 | 140.441 | 2630 | 4070.18 | 4070.28 | 9452.77 | 4585810.4149 | 7109.6718 | 0.15504 | 4592920.0866 | 0.99993
71 | BONGAIGAON TPP | 1 | 2015-06-22 | 250 | THERMAL | ASSAM | CENTER | NTPC | COAL | OIL | 1579.75 | 8.5931 | 1444 | 897.133 | 40.836 | 1137 | 4053.57 | 4053.57 | 9436.79 | 1438494.3515 | 3068.4529 | 0.21331 | 1441562.8045 | 0.99831 | YES
71 | BONGAIGAON TPP | 2 | 2017-03-22 | 250 | THERMAL | ASSAM | CENTER | NTPC | COAL | OIL | 1819.33 | 8.6383 | 1662.17 | 1030.014 | 49.573 | 404.5 | 4064.47 | 4064.47 | 9444.04 | 1659899.3225 | 1092.4739 | 0.065816 | 1660991.7963 | 0.99929 | YES | YES
71 | BONGAIGAON TPP | 3 | 2019-03-26 | 250 | THERMAL | ASSAM | CENTER | NTPC | COAL | OIL | 1627.79 | 8.6448 | 1487.07 | 911.023 | 50.032 | 1088.5 | 4092.8 | 4092.8 | 9472.71 | 1487405.9663 | 2948.7461 | 0.19825 | 1490354.7124 | 1.0022 | YES | YES
73 | BSES Kerala CCGT(Cochinn CCPP) | 0 |  | 174 | THERMAL | KERALA | PVT | REL | NAPT | - | 0 | 0 | 0 | 0 | 0 | 0 |  |  |  | 0 | 0 | 0 | 0 | 0
73 | BSES Kerala CCGT(Cochinn CCPP) | 1 | 1999-06-06 | 45 | THERMAL | KERALA | PVT | REL | NAPTHA | - | 0 | 0 | 0 | 0 | 0 | 0 |  |  |  | 0 | 0 | 0 | 0 | 0 | YES
73 | BSES Kerala CCGT(Cochinn CCPP) | 2 | 1999-06-06 | 45 | THERMAL | KERALA | PVT | REL | NAPTHA | - | 0 | 0 | 0 | 0 | 0 | 0 |  |  |  | 0 | 0 | 0 | 0 | 0 | YES
73 | BSES Kerala CCGT(Cochinn CCPP) | 3 | 1999-06-06 | 39 | THERMAL | KERALA | PVT | REL | NAPTHA | - | 0 | 0 | 0 | 0 | 0 | 0 |  |  |  | 0 | 0 | 0 | 0 | 0 | YES
73 | BSES Kerala CCGT(Cochinn CCPP) | 4 | 1999-06-06 | 45 | THERMAL | KERALA | PVT | REL | NAPTHA | - | 0 | 0 | 0 | 0 | 0 | 0 |  |  |  | 0 | 0 | 0 | 0 | 0 | YES
74 | BUDGE BUDGE | 0 |  | 750 | THERMAL | WEST BENGAL | PVT | CESC | COAL | OIL | 5331 | 7.8972 | 4910 | 3213 | 0 | 773 | 3761 |  | 9458 | 4583787.4599 | 2090.8049 | 0.045613 | 4585878.2648 | 0.93399
74 | BUDGE BUDGE | 1 | 1997-09-16 | 250 | THERMAL | WEST BENGAL | PVT | CESC | COAL | OIL | 1654.55 | 7.8945 | 1523.931 | 987.7229 | 0 | 210.71 | 3761 |  | 9458 | 1409122.9462 | 569.9269 | 0.040446 | 1409692.8731 | 0.92504 | YES
74 | BUDGE BUDGE | 2 | 1999-03-06 | 250 | THERMAL | WEST BENGAL | PVT | CESC | COAL | OIL | 1739.84 | 7.8945 | 1602.488 | 1038.7326 | 0 | 188.45 | 3761 |  | 9458 | 1481895.3014 | 509.7182 | 0.034396 | 1482405.0197 | 0.92506 | YES
74 | BUDGE BUDGE | 3 | 2009-07-12 | 250 | THERMAL | WEST BENGAL | PVT | CESC | COAL | OIL | 1936.3 | 7.8945 | 1783.439 | 1186.7157 | 0 | 374.13 | 3761 |  | 9458 | 1693013.5382 | 1011.9442 | 0.059772 | 1694025.4824 | 0.94986 | YES
75 | BUDHIL | 0 |  | 70 | HYDRO | HIMACHAL | PVT | LANCO BUDHIL | HYDRO | - | 274.22 | 0.5 | 272.8489 | [6 empty] | 0 | 0 | 0 | 0 | 0
75 | BUDHIL | 1 | 2012-05-30 | 35 | HYDRO | HIMACHAL | PVT | LANCO BUDHIL | HYDRO | - | 132.88 | 0.5 | 132.2156 | [6 empty] | 0 | 0 | 0 | 0 | 0 |  | CDM#1844
75 | BUDHIL | 2 | 2012-05-26 | 35 | HYDRO | HIMACHAL | PVT | LANCO BUDHIL | HYDRO | - | 141.34 | 0.5 | 140.6333 | [6 empty] | 0 | 0 | 0 | 0 | 0 |  | CDM#1844
76 | BUTIBORI TPP -II | 0 |  | 600 | THERMAL | MAHARASHTRA | PVT | VIDHARAB IND PVT LTD | COAL | - | 0 | 0 | 0 | 0 | 0 | 0 |  |  |  | 0 | 0 | 0 | 0 | 0
76 | BUTIBORI TPP -II | 1 | 2012-08-17 | 300 | THERMAL | MAHARASHTRA | PVT | VIDHARAB IND PVT LTD | COAL | - | 0 | 0 | 0 | 0 | 0 | 0 |  |  |  | 0 | 0 | 0 | 0 | 0 | YES
76 | BUTIBORI TPP -II | 2 | 2014-03-31 | 300 | THERMAL | MAHARASHTRA | PVT | VIDHARAB IND PVT LTD | COAL | - | 0 | 0 | 0 | 0 | 0 | 0 |  |  |  | 0 | 0 | 0 | 0 | 0 | YES
77 | CHAKABURA TPP | 0 |  | 30 | THERMAL | CHATTISGARH | PVT | ACB INDIA LTD | COAL | OIL | 195.145 | 13.4751 | 168.849 | 288.574 | 0 | 17.41 | 2095 |  | 10300 | 229325.1255 | 51.2827 | 0.022362 | 229376.4082 | 1.3585
77 | CHAKABURA TPP | 2 | 2014-03-30 | 30 | THERMAL | CHATTISGARH | PVT | ACB INDIA LTD | COAL | OIL | 195.145 | 13.4751 | 168.849 | 288.574 | 0 | 17.41 | 2095 |  | 10300 | 229325.1255 | 51.2827 | 0.022362 | 229376.4082 | 1.3585 | YES
78 | CHAMERA II | 0 |  | 300 | HYDRO | HIMACHAL | CENTER | NHPC | HYDRO | - | 1326.77 | 0.5 | 1320.1362 | [6 empty] | 0 | 0 | 0 | 0 | 0
78 | CHAMERA-II | 1 | 2003-11-02 | 100 | HYDRO | HIMACHAL | CENTER | NHPC | HYDRO | - | 454.2 | 0.5 | 451.929 | [6 empty] | 0 | 0 | 0 | 0 | 0
78 | CHAMERA-II | 2 | 2003-12-05 | 100 | HYDRO | HIMACHAL | CENTER | NHPC | HYDRO | - | 492.77 | 0.5 | 490.3062 | [6 empty] | 0 | 0 | 0 | 0 | 0
78 | CHAMERA-II | 3 | 2004-02-26 | 100 | HYDRO | HIMACHAL | CENTER | NHPC | HYDRO | - | 379.8 | 0.5 | 377.901 | [6 empty] | 0 | 0 | 0 | 0 | 0
79 | CHAMERA-I | 0 |  | 540 | HYDRO | HIMACHAL | CENTER | NHPC | HYDRO | - | 1889.11 | 0.5 | 1879.6645 | [6 empty] | 0 | 0 | 0 | 0 | 0
79 | CHAMERA-I | 1 | 1994-04-28 | 180 | HYDRO | HIMACHAL | CENTER | NHPC | HYDRO | - | 624.3 | 0.5 | 621.1785 | [6 empty] | 0 | 0 | 0 | 0 | 0
79 | CHAMERA-I | 2 | 1994-04-25 | 180 | HYDRO | HIMACHAL | CENTER | NHPC | HYDRO | - | 570.96 | 0.5 | 568.1052 | [6 empty] | 0 | 0 | 0 | 0 | 0
79 | CHAMERA-I | 3 | 1994-04-22 | 180 | HYDRO | HIMACHAL | CENTER | NHPC | HYDRO | - | 693.85 | 0.5 | 690.3808 | [6 empty] | 0 | 0 | 0 | 0 | 0
80 | CHAMERA-III | 0 |  | 231 | HYDRO | HIMACHAL | CENTER | NHPC | HYDRO | - | 1001.94 | 0.5 | 996.9303 | [6 empty] | 0 | 0 | 0 | 0 | 0
80 | CHAMERA-III | 1 | 2012-06-28 | 77 | HYDRO | HIMACHAL | CENTER | NHPC | HYDRO | - | 241.34 | 0.5 | 240.1333 | [6 empty] | 0 | 0 | 0 | 0 | 0
80 | CHAMERA-III | 2 | 2012-06-12 | 77 | HYDRO | HIMACHAL | CENTER | NHPC | HYDRO | - | 360.63 | 0.5 | 358.8268 | [6 empty] | 0 | 0 | 0 | 0 | 0
80 | CHAMERA-III | 3 | 2012-06-07 | 77 | HYDRO | HIMACHAL | CENTER | NHPC | HYDRO | - | 399.97 | 0.5 | 397.9702 | [6 empty] | 0 | 0 | 0 | 0 | 0
81 | CHANDRAPUR_Coal | 0 |  | 2920 | THERMAL | MAHARASHTRA | STATE | MAHAGENCO | COAL | OIL | 15082.314 | 8.6239 | 13781.634 | 10810.097 | 1370.412 | 42462 | 2928 | 4639 | 10635 | 14274113.4096 | 129143.5295 | 0.90474 | 14403256.9391 | 1.0451
81 | CHANDRAPUR_Coal | 3 | 1985-05-03 | 210 | THERMAL | MAHARASHTRA | STATE | MAHAGENCO | COAL | OIL | 1054.394 | 11.8506 | 929.442 | 858.654 | 43.715 | 4183 | 3022 | 4636 | 10644 | 1056582.9071 | 12732.9033 | 1.2051 | 1069315.8104 | 1.1505 | YES
81 | CHANDRAPUR_Coal | 4 | 1986-03-08 | 210 | THERMAL | MAHARASHTRA | STATE | MAHAGENCO | COAL | OIL | 991.4111 | 11.2308 | 880.068 | 809.089 | 48.018 | 4736 | 2977 | 4636 | 10644 | 993070.8849 | 14416.2157 | 1.4517 | 1007487.1005 | 1.1448 | YES
81 | CHANDRAPUR_Coal | 5 | 1991-03-22 | 500 | THERMAL | MAHARASHTRA | STATE | MAHAGENCO | COAL | OIL | 2259.665 | 11.3622 | 2002.918 | 1678.422 | 290.742 | 11455 | 2756 | 4636 | 10644 | 2235460.6361 | 34868.6129 | 1.5598 | 2270329.2489 | 1.1335 | YES
81 | CHANDRAPUR_Coal | 6 | 1992-03-11 | 500 | THERMAL | MAHARASHTRA | STATE | MAHAGENCO | COAL | OIL | 2500.705 | 9.4871 | 2263.461 | 1869.297 | 293.37 | 12524 | 2802 | 4636 | 10644 | 2471967.8369 | 38122.6109 | 1.5422 | 2510090.4478 | 1.109 | YES
81 | CHANDRAPUR_Coal | 7 | 1997-10-01 | 500 | THERMAL | MAHARASHTRA | STATE | MAHAGENCO | COAL | OIL | 1607.599 | 12.6081 | 1404.912 | 1431.431 | 0 | 7140 | 2972 |  | 10644 | 1613725.4066 | 21733.9062 | 1.3468 | 1635459.3128 | 1.1641 | YES
81 | CHANDRAPUR_Coal | 8 | 2015-03-29 | 500 | THERMAL | MAHARASHTRA | STATE | MAHAGENCO | COAL | OIL | 3243.689 | 5.2758 | 3072.56 | 2028.338 | 322.094 | 1435 | 3011 | 4646 | 10613 | 2850461.9545 | 4355.3672 | 0.1528 | 2854817.3217 | 0.92913 | YES
81 | CHANDRAPUR_Coal | 9 | 2016-03-21 | 500 | THERMAL | MAHARASHTRA | STATE | MAHAGENCO | COAL | OIL | 3424.852 | 5.7398 | 3228.273 | 2134.866 | 372.473 | 989 | 2953 | 4646 | 10613 | 3008656.6983 | 3001.713 | 0.099769 | 3011658.4113 | 0.9329 | YES | YES
83 | CHANDRAPURA | 0 |  | 500 | THERMAL | JHARKHAND | CENTER | DVC | COAL | OIL | 3478 | 9.8332 | 3136 | 2064 | 181 | 1677 | 3671 | 5059 | 9876 | 3200754.0761 | 4736.4053 | 0.14798 | 3205490.4814 | 1.0222
83 | CHANDRAPURA | 7 | 2009-11-04 | 250 | THERMAL | JHARKHAND | CENTER | DVC | COAL | OIL | 1689.31 | 10.2231 | 1516.61 | 1031.051 | 87.044 | 818.8575 | 3670.77 | 5058.54 | 9876 | 1592714.5432 | 2312.7257 | 0.14521 | 1595027.2688 | 1.0517 | YES
83 | CHANDRAPURA | 8 | 2010-03-31 | 250 | THERMAL | JHARKHAND | CENTER | DVC | COAL | OIL | 1788.83 | 9.495 | 1618.98 | 1032.485 | 93.968 | 858.1263 | 3670.77 | 5058.54 | 9876 | 1607205.3347 | 2423.6338 | 0.1508 | 1609628.9686 | 0.99422 | YES
84 | CHANJU-I | 0 |  | 36 | HYDRO | HIMACHAL | PVT | HSPCL | HYDRO | - | 140.03 | 0.5 | 139.3298 | [6 empty] | 0 | 0 | 0 | 0 | 0
84 | CHANJU-I | 1 | 2017-02-17 | 12 | HYDRO | HIMACHAL | PVT | HSPCL | HYDRO | - | 58.9 | 0.5 | 58.6055 | [6 empty] | 0 | 0 | 0 | 0 | 0 |  | CDM#10153
84 | CHANJU-I | 2 | 2017-02-01 | 12 | HYDRO | HIMACHAL | PVT | HSPCL | HYDRO | - | 36.45 | 0.5 | 36.2677 | [6 empty] | 0 | 0 | 0 | 0 | 0 |  | CDM#10153
84 | CHANJU-I | 3 | 2017-07-26 | 12 | HYDRO | HIMACHAL | PVT | HSPCL | HYDRO | - | 44.68 | 0.5 | 44.4566 | [6 empty] | 0 | 0 | 0 | 0 | 0 |  | CDM#10153
87 | CHHABRA TPS | 0 |  | 2320 | THERMAL | RAJASTHAN | STATE | RRVUNL | COAL | OIL | 12800.555 | 7.9477 | 11783.201 | 8234.8494 | 249.1932 | 7388.667 | 3761.734 | 4964.633 | 9735.5167 | 12191752.12 | 20571.2087 | 0.16873 | 12212323.3286 | 1.0364
87 | CHHABRA TPS | 1 | 2009-10-30 | 250 | THERMAL | RAJASTHAN | STATE | RRVUNL | COAL | OIL | 1708.474 | 10.3777 | 1531.174 | 1184.0826 | 0 | 454.12 | 3671.3 |  | 9863.8 | 1648968.2098 | 1281.0014 | 0.077685 | 1650249.2112 | 1.0778 | YES
87 | CHHABRA TPS | 2 | 2010-05-04 | 250 | THERMAL | RAJASTHAN | STATE | RRVUNL | COAL | OIL | 1484.329 | 10.451 | 1329.202 | 1036.5829 | 0 | 685.148 | 3670.18 |  | 9875.5 | 1443117.8857 | 1934.9877 | 0.13408 | 1445052.8734 | 1.0872 | YES
87 | CHHABRA TPS | 3 | 2013-09-14 | 250 | THERMAL | RAJASTHAN | STATE | RRVUNL | COAL | OIL | 1777.215 | 9.8872 | 1601.498 | 1197.9413 | 0 | 668.806 | 3768.06 |  | 9934.5 | 1712236.5817 | 1900.1194 | 0.11097 | 1714136.7011 | 1.0703 | YES
87 | CHHABRA TPS | 4 | 2014-06-30 | 250 | THERMAL | RAJASTHAN | STATE | RRVUNL | COAL | OIL | 560.867 | 11.6516 | 495.517 | 388.3876 | 0 | 935.163 | 3612.71 |  | 9649.3 | 532241.6938 | 2580.583 | 0.48485 | 534822.2768 | 1.0793 | YES
87 | CHHABRA TPS | 5 | 2017-04-04 | 660 | THERMAL | RAJASTHAN | STATE | RRVUNL | COAL | OIL | 3654.721 | 6.2793 | 3425.23 | 2196.6513 | 132.317 | 2218.64 | 3924.077 | 4964.633 | 9545 | 3504036.8368 | 6056.162 | 0.17283 | 3510092.9988 | 1.0248 | YES | YES
87 | CHHABRA TPS | 6 | 2019-03-29 | 660 | THERMAL | RAJASTHAN | STATE | RRVUNL | COAL | OIL | 3614.949 | 5.9301 | 3400.58 | 2231.2036 | 116.8762 | 2426.79 | 3924.077 | 4964.633 | 9545 | 3528122.9389 | 5562.1985 | 0.15765 | 3533685.1374 | 1.0391 | YES | YES
88 | CHIBRO (YAMUNA) | 0 |  | 240 | HYDRO | UTTARAKHAND | STATE | UJVNL | HYDRO | - | 834.98 | 0.5 | 830.8051 | [6 empty] | 0 | 0 | 0 | 0 | 0
88 | CHIBRO (YAMUNA) | 1 | 1975-04-20 | 60 | HYDRO | UTTARAKHAND | STATE | UJVNL | HYDRO | - | 834.98 | 0.5 | 830.8051 | [6 empty] | 0 | 0 | 0 | 0 | 0
88 | CHIBRO (YAMUNA) | 2 | 1975-04-24 | 60 | HYDRO | UTTARAKHAND | STATE | UJVNL | HYDRO | - | 0 | 0.5 | 0 | [6 empty] | 0 | 0 | 0 | 0 | 0
88 | CHIBRO (YAMUNA) | 3 | 1975-04-30 | 60 | HYDRO | UTTARAKHAND | STATE | UJVNL | HYDRO | - | 0 | 0.5 | 0 | [6 empty] | 0 | 0 | 0 | 0 | 0
88 | CHIBRO (YAMUNA) | 4 | 1976-02-02 | 60 | HYDRO | UTTARAKHAND | STATE | UJVNL | HYDRO | - | 0 | 0.5 | 0 | [6 empty] | 0 | 0 | 0 | 0 | 0
89 | CHILLA | 0 |  | 144 | HYDRO | UTTARAKHAND | STATE | UJVNL | HYDRO | - | 809.62 | 0.5 | 805.5719 | [6 empty] | 0 | 0 | 0 | 0 | 0
89 | CHILLA | 1 | 1980-07-17 | 36 | HYDRO | UTTARAKHAND | STATE | UJVNL | HYDRO | - | 809.62 | 0.5 | 805.5719 | [6 empty] | 0 | 0 | 0 | 0 | 0
89 | CHILLA | 2 | 1980-07-17 | 36 | HYDRO | UTTARAKHAND | STATE | UJVNL | HYDRO | - | 0 | 0.5 | 0 | [6 empty] | 0 | 0 | 0 | 0 | 0
89 | CHILLA | 3 | 1980-11-17 | 36 | HYDRO | UTTARAKHAND | STATE | UJVNL | HYDRO | - | 0 | 0.5 | 0 | [6 empty] | 0 | 0 | 0 | 0 | 0
89 | CHILLA | 4 | 1981-03-08 | 36 | HYDRO | UTTARAKHAND | STATE | UJVNL | HYDRO | - | 0 | 0.5 | 0 | [6 empty] | 0 | 0 | 0 | 0 | 0
90 | CHUTAK | 0 |  | 44 | HYDRO | LADAKH | CENTER | NHPC | HYDRO | - | 166.8 | 0.5 | 165.966 | [6 empty] | 0 | 0 | 0 | 0 | 0
90 | CHUTAK | 1 | 2012-11-22 | 11 | HYDRO | JAMMU & KASHMIR | CENTER | NHPC | HYDRO | - | 37.59 | 0.5 | 37.4021 | [6 empty] | 0 | 0 | 0 | 0 | 0 |  | CDM#2025
90 | CHUTAK | 2 | 2012-11-08 | 11 | HYDRO | JAMMU & KASHMIR | CENTER | NHPC | HYDRO | - | 43.26 | 0.5 | 43.0437 | [6 empty] | 0 | 0 | 0 | 0 | 0 |  | CDM#2025
90 | CHUTAK | 3 | 2012-11-11 | 11 | HYDRO | JAMMU & KASHMIR | CENTER | NHPC | HYDRO | - | 47.64 | 0.5 | 47.4018 | [6 empty] | 0 | 0 | 0 | 0 | 0 |  | CDM#2025
90 | CHUTAK | 4 | 2013-01-28 | 11 | HYDRO | JAMMU & KASHMIR | CENTER | NHPC | HYDRO | - | 38.31 | 0.5 | 38.1185 | [6 empty] | 0 | 0 | 0 | 0 | 0 |  | CDM#2025
91 | CHUZACHEN | 0 |  | 110 | HYDRO | SIKKIM | PVT | GATI INFRA LTD | HYDRO | - | 503.92 | 0.5 | 501.4004 | [6 empty] | 0 | 0 | 0 | 0 | 0
91 | CHUZACHEN | 1 | 2013-04-21 | 55 | HYDRO | SIKKIM | PVT | GATI INFRA LTD | HYDRO | - | 244.72 | 0.5 | 243.4964 | [6 empty] | 0 | 0 | 0 | 0 | 0
91 | CHUZACHEN | 2 | 2013-04-20 | 55 | HYDRO | SIKKIM | PVT | GATI INFRA LTD | HYDRO | - | 259.2 | 0.5 | 257.904 | [6 empty] | 0 | 0 | 0 | 0 | 0
92 | DAE RAJASTHAN | 0 |  | 100 | NUCLEAR | RAJASTHAN | CENTER | NPC | NUCLEAR | - | 0 | 10.5 | 0 | [6 empty] | 0 | 0 | 0 | 0 | 0
92 | DAE RAJASTHAN | 1 | 1972-07-31 | 100 | NUCLEAR | RAJASTHAN | CENTER | NPC | NUCLEAR | - | 0 | 10.5 | 0 | [6 empty] | 0 | 0 | 0 | 0 | 0
93 | D.P.L. | 0 |  | 550 | THERMAL | WEST BENGAL | STATE | DPL | COAL | OIL | 2707 | 10.7868 | 2415 | 1767 | 0 | 1096 | 3890 |  | 10880 | 2607333.376 | 3410.1553 | 0.13079 | 2610743.5313 | 1.0811
93 | D.P.L. | 7 | 2007-11-24 | 300 | THERMAL | WEST BENGAL | STATE | DPL | COAL | OIL | 860 | 10.814 | 767 | 572 | 0 | 759 | 3872 |  | 10880 | 840120.9032 | 2361.5948 | 0.2811 | 842482.498 | 1.0984 | YES
93 | D.P.L. | 8 | 2014-03-31 | 250 | THERMAL | WEST BENGAL | STATE | DPL | COAL | OIL | 1848 | 10.8225 | 1648 | 1195 | 0 | 336 | 3909 |  | 10880 | 1771919.5053 | 1045.4491 | 0.059001 | 1772964.9544 | 1.0758 | YES
94 | DADRI (NCTPP) | 0 |  | 1820 | THERMAL | UTTAR PRADESH | CENTER | NTPC | COAL | OIL | 10703.97 | 7.1976 | 9933.54 | 5732.9836 | 1171.581 | 4665.18 | 3787.87 | 3786.9817 | 9648.5 | 9819983.5151 | 12872.5005 | 0.13108 | 9832856.0156 | 0.98986
94 | DADRI (NCTPP) | 1 | 1991-12-21 | 210 | THERMAL | UTTAR PRADESH | CENTER | NTPC | COAL | OIL | 1224.49 | 8.0932 | 1125.39 | 678.91 | 124.326 | 555.49 | 3782.36 | 3782.36 | 9643.03 | 1141803.348 | 1531.879 | 0.13416 | 1143335.2271 | 1.0159 | YES
94 | DADRI (NCTPP) | 2 | 1992-12-18 | 210 | THERMAL | UTTAR PRADESH | CENTER | NTPC | COAL | OIL | 1319.82 | 8.8239 | 1203.36 | 724.4167 | 136.637 | 435.78 | 3783.38 | 3783.38 | 9649.52 | 1224033.918 | 1202.5627 | 0.098246 | 1225236.4807 | 1.0182 | YES
94 | DADRI (NCTPP) | 3 | 1992-06-16 | 210 | THERMAL | UTTAR PRADESH | CENTER | NTPC | COAL | OIL | 1318.74 | 8.0236 | 1212.93 | 732.2517 | 134.936 | 383.83 | 3787.41 | 3787.41 | 9653.39 | 1234295.8416 | 1059.6281 | 0.085849 | 1235355.4697 | 1.0185 | YES
94 | DADRI (NCTPP) | 4 | 1994-03-24 | 210 | THERMAL | UTTAR PRADESH | CENTER | NTPC | COAL | OIL | 1146.1 | 9.014 | 1042.79 | 640.8407 | 112.661 | 780.92 | 3783.36 | 3783.36 | 9653.01 | 1071728.3028 | 2155.7779 | 0.20115 | 1073884.0807 | 1.0298 | YES
94 | DADRI (NCTPP) | 5 | 2010-01-29 | 490 | THERMAL | UTTAR PRADESH | CENTER | NTPC | COAL | OIL | 3123.61 | 6.2521 | 2928.32 | 1656.2546 | 355.746 | 845.03 | 3779.51 | 3779.51 | 9644.55 | 2854124.623 | 2330.713 | 0.081661 | 2856455.3361 | 0.97546 | YES
94 | DADRI (NCTPP) | 6 | 2010-07-30 | 490 | THERMAL | UTTAR PRADESH | CENTER | NTPC | COAL | OIL | 2571.23 | 5.8517 | 2420.77 | 1300.31 | 307.275 | 1664.13 | 3805.87 | 3805.87 | 9648.81 | 2294363.434 | 4591.9348 | 0.20014 | 2298955.3689 | 0.94968 | YES
95 | DADRI GT | 0 |  | 829.78 | THERMAL | UTTAR PRADESH | CENTER | NTPC | GAS | DISL | 683.86 | 5.4236 | 646.77 | 153.4715 | 0 | 27632.195 | 9225.478 |  | 9037 | 292836.8859 | 59962.2641 | 20.4763 | 352799.1499 | 0.54548
95 | DADRI GT | 1 | 1992-02-21 | 130.19 | THERMAL | UTTAR PRADESH | CENTER | NTPC | GAS | DISL | 156.31 | 5.4236 | 147.8323 | 35.079 | 0 | 6315.8957 | 9225.478 |  | 9037 | 66933.7783 | 13705.5852 | 20.4763 | 80639.3635 | 0.54548 | YES
95 | DADRI GT | 2 | 1992-03-26 | 130.19 | THERMAL | UTTAR PRADESH | CENTER | NTPC | GAS | DISL | 117.31 | 5.4236 | 110.9475 | 26.3266 | 0 | 4740.0532 | 9225.478 |  | 9037 | 50233.5201 | 10285.9843 | 20.4763 | 60519.5044 | 0.54548 | YES
95 | DADRI GT | 3 | 1992-06-06 | 130.19 | THERMAL | UTTAR PRADESH | CENTER | NTPC | GAS | DISL | 103.13 | 5.4236 | 97.5366 | 23.1444 | 0 | 4167.0931 | 9225.478 |  | 9037 | 44161.4776 | 9042.6524 | 20.4763 | 53204.13 | 0.54548 | YES
95 | DADRI GT | 4 | 1992-10-14 | 130.19 | THERMAL | UTTAR PRADESH | CENTER | NTPC | GAS | DISL | 111.75 | 5.4236 | 105.6891 | 25.0789 | 0 | 4515.3947 | 9225.478 |  | 9037 | 47852.6628 | 9798.4719 | 20.4763 | 57651.1347 | 0.54548 | YES
95 | DADRI GT | 5 | 1994-02-26 | 154.51 | THERMAL | UTTAR PRADESH | CENTER | NTPC | GAS | DISL | 105.89 | 5.4236 | 100.1469 | 23.7638 | 0 | 4278.6142 | 9225.478 |  | 9037 | 45343.342 | 9284.655 | 20.4763 | 54627.9969 | 0.54548 | YES
95 | DADRI GT | 6 | 1993-03-27 | 154.51 | THERMAL | UTTAR PRADESH | CENTER | NTPC | GAS | DISL | 89.5 | 5.4236 | 84.6459 | 20.0855 | 0 | 3616.3563 | 9225.478 |  | 9037 | 38324.9514 | 7847.5457 | 20.4763 | 46172.4972 | 0.54548 | YES
96 | DAMODARAM SANJEEVAIAH | 0 |  | 2400 | THERMAL | ANDHRA PRADESH | STATE | APPDCL | COAL | OIL | 5883 | 7.3942 | 5448 | 3733 | 59 | 2776 | 3917 | 5134 | 10892 | 5654588.9918 | 8646.9273 | 0.15292 | 5663235.919 | 1.0395
96 | DAMODARAM SANJEEVAIAH | 1 | 2014-08-28 | 800 | THERMAL | ANDHRA PRADESH | STATE | APPDCL | COAL | OIL | 3110.706 | 7.0807 | 2890.447 | 1982.958 | 36.337 | 1745.92 | 3917 | 5134 | 10892 | 3012850.3611 | 5438.3441 | 0.1805 | 3018288.7052 | 1.0442 | YES
96 | DAMODARAM SANJEEVAIAH | 2.00-3.00 | 2015-03-17 | 1600 | THERMAL | ANDHRA PRADESH | STATE | APPDCL | COAL | OIL | 2772.34 | 7.7478 | 2557.545 | 1749.621 | 22.277 | 1029.88 | 3917 | 5134 | 10892 | 2640406.1923 | 3207.9602 | 0.12149 | 2643614.1525 | 1.0337 | YES
97 | DARLIPALLI STPP St-I | 0 |  | 1600 | THERMAL | ODISHA | CENTER | NTPC | COAL | OIL | 11317.59 | 6.2002 | 10615.88 | 8376.64 | 0 | 7053 | 2887.15 |  | 10796.12 | 9173807.2811 | 21775.9093 | 0.23737 | 9195583.1904 | 0.86621
97 | DARLIPALLI STPP St-I | 1 | 2019-12-30 | 800 | THERMAL | ODISHA | CENTER | NTPC | COAL | OIL | 5146.36 | 6.0781 | 4833.56 | 3802.372 | 0 | 4292 | 2887.45 |  | 10777.54 | 4164659.3988 | 13228.6056 | 0.31764 | 4177888.0043 | 0.86435 | YES | YES
97 | DARLIPALLI STPP St-I | 2 | 2021-07-21 | 800 | THERMAL | ODISHA | CENTER | NTPC | COAL | OIL | 6171.23 | 6.302 | 5782.32 | 4574.268 | 0 | 2761 | 2886.9 |  | 10825.01 | 5009146.7992 | 8547.3094 | 0.17063 | 5017694.1086 | 0.86776 | YES | YES
98 | DEHAR | 0 |  | 990 | HYDRO | HIMACHAL | CENTER | BBMB | HYDRO | - | 3034.92 | 0.5 | 3019.7454 | [6 empty] | 0 | 0 | 0 | 0 | 0
98 | DEHAR | 1 | 1977-11-02 | 165 | HYDRO | HIMACHAL | CENTER | BBMB | HYDRO | - | 550.51 | 0.5 | 547.7574 | [6 empty] | 0 | 0 | 0 | 0 | 0
98 | DEHAR | 2 | 1978-03-03 | 165 | HYDRO | HIMACHAL | CENTER | BBMB | HYDRO | - | 704.04 | 0.5 | 700.5198 | [6 empty] | 0 | 0 | 0 | 0 | 0
98 | DEHAR | 3 | 1979-06-12 | 165 | HYDRO | HIMACHAL | CENTER | BBMB | HYDRO | - | 308.54 | 0.5 | 306.9973 | [6 empty] | 0 | 0 | 0 | 0 | 0
98 | DEHAR | 4 | 1979-06-12 | 165 | HYDRO | HIMACHAL | CENTER | BBMB | HYDRO | - | 558.33 | 0.5 | 555.5384 | [6 empty] | 0 | 0 | 0 | 0 | 0
98 | DEHAR | 5 | 1983-07-14 | 165 | HYDRO | HIMACHAL | CENTER | BBMB | HYDRO | - | 109.38 | 0.5 | 108.8331 | [6 empty] | 0 | 0 | 0 | 0 | 0
98 | DEHAR | 6 | 1983-11-10 | 165 | HYDRO | HIMACHAL | CENTER | BBMB | HYDRO | - | 804.12 | 0.5 | 800.0994 | [6 empty] | 0 | 0 | 0 | 0 | 0
99 | DERANG | 0 |  | 1200 | THERMAL | ORISSA | PVT | JIPL | COAL | OIL | 7863 | 5.5704 | 7425 | 5503 | 40 | 1543 | 3377 | 3755 | 10500 | 7102797.3792 | 4633.2948 | 0.065232 | 7107430.674 | 0.95723
99 | DERANG | 1 | 2014-05-10 | 600 | THERMAL | ORISSA | PVT | JIPL | COAL | OIL | 4505.6 | 5.5708 | 4254.6 | 3153.302 | 22.892 | 671.472 | 3377 | 3755 | 10500 | 4069971.7144 | 2016.285 | 0.049541 | 4071987.9994 | 0.95708 | YES
99 | DERANG | 2 | 2015-01-24 | 600 | THERMAL | ORISSA | PVT | JIPL | COAL | OIL | 3357.1 | 5.5703 | 3170.1 | 2349.522 | 17.056 | 871.391 | 3377 | 3755 | 10500 | 3032530.5606 | 2616.5985 | 0.086284 | 3035147.159 | 0.95743 | YES
100 | DGEN MEGA CCCP | 0 |  | 1200 | THERMAL | GUJARAT | PVT | TORR POWER | GAS | - | 0 | 0 | 0 | 0 | 0 | 0 |  |  |  | 0 | 0 | 0 | 0 | 0
100 | DGEN MEGA CCCP | 1 | 2014-01-12 | 400 | THERMAL | GUJARAT | PVT | TORR POWER | GAS | - | 0 | 0 | 0 | 0 | 0 | 0 |  |  |  | 0 | 0 | 0 | 0 | 0 | YES | CDM#7611
100 | DGEN MEGA CCCP | 2 | 2014-03-09 | 400 | THERMAL | GUJARAT | PVT | TORR POWER | GAS | - | 0 | 0 | 0 | 0 | 0 | 0 |  |  |  | 0 | 0 | 0 | 0 | 0 | YES | CDM#7611
100 | DGEN MEGA CCCP | 3 | 2014-04-23 | 400 | THERMAL | GUJARAT | PVT | TORR POWER | GAS | - | 0 | 0 | 0 | 0 | 0 | 0 |  |  |  | 0 | 0 | 0 | 0 | 0 | YES | CDM#7611
101 | DHAKRANI | 0 |  | 33.75 | HYDRO | UTTARAKHAND | STATE | UJVNL | HYDRO | - | 135.43 | 0.5 | 134.7528 | [6 empty] | 0 | 0 | 0 | 0 | 0
101 | DHAKRANI | 1 | 1965-11-15 | 11.25 | HYDRO | UTTARAKHAND | STATE | UJVNL | HYDRO | - | 123.28 | 0.5 | 122.6636 | [6 empty] | 0 | 0 | 0 | 0 | 0
101 | DHAKRANI | 2 | 1966-03-31 | 11.25 | HYDRO | UTTARAKHAND | STATE | UJVNL | HYDRO | - | 6.58 | 0.5 | 6.5471 | [6 empty] | 0 | 0 | 0 | 0 | 0
101 | DHAKRANI | 3 | 1970-01-10 | 11.25 | HYDRO | UTTARAKHAND | STATE | UJVNL | HYDRO | - | 5.57 | 0.5 | 5.5422 | [6 empty] | 0 | 0 | 0 | 0 | 0
102 | DHALIPUR | 0 |  | 51 | HYDRO | UTTARAKHAND | STATE | UJVNL | HYDRO | - | 199.76 | 0.5 | 198.7612 | [6 empty] | 0 | 0 | 0 | 0 | 0
102 | DHALIPUR | 1 | 1965-12-10 | 17 | HYDRO | UTTARAKHAND | STATE | UJVNL | HYDRO | - | 199.76 | 0.5 | 198.7612 | [6 empty] | 0 | 0 | 0 | 0 | 0
102 | DHALIPUR | 2 | 1966-03-25 | 17 | HYDRO | UTTARAKHAND | STATE | UJVNL | HYDRO | - | 0 | 0.5 | 0 | [6 empty] | 0 | 0 | 0 | 0 | 0
102 | DHALIPUR | 3 | 1970-03-31 | 17 | HYDRO | UTTARAKHAND | STATE | UJVNL | HYDRO | - | 0 | 0.5 | 0 | [6 empty] | 0 | 0 | 0 | 0 | 0
103 | DHANU | 0 |  | 500 | THERMAL | MAHARASHTRA | PVT | REL | COAL | OIL | 3499 | 9.86 | 3154 | 1971 | 251 | 283 | 3498 | 4007 | 10808 | 2974040.8407 | 874.7148 | 0.029412 | 2974915.5555 | 0.94322
103 | DHANU | 1 | 1995-01-06 | 250 | THERMAL | MAHARASHTRA | PVT | REL | COAL | OIL | 1787.203 | 9.8499 | 1611.165 | 1000.4041 | 132.4317 | 125.237 | 3498 | 4007 | 10808 | 1516704.1904 | 387.0907 | 0.025522 | 1517091.281 | 0.94161 | YES
103 | DHANU | 2 | 1995-03-29 | 250 | THERMAL | MAHARASHTRA | PVT | REL | COAL | OIL | 1711.712 | 9.8749 | 1542.683 | 971.0941 | 118.9863 | 157.384 | 3498 | 4007 | 10808 | 1458595.1849 | 486.4527 | 0.033351 | 1459081.6376 | 0.94581 | YES
104 | DHARIWAL INF TPP | 0 |  | 600 | THERMAL | MAHARASHTRA | PVT | DHARIWAL INFRA PVT LTD | COAL | OIL | 4229 | 7.7087 | 3903 | 2709 | 87 | 389 | 3575 | 3575 | 10723 | 3784577.8293 | 1192.8906 | 0.03152 | 3785770.7199 | 0.96996
104 | DHARIWAL INF TPP | 1 | 2013-11-03 | 300 | THERMAL | MAHARASHTRA | PVT | DHARIWAL INFRA PVT LTD | COAL | OIL | 1910 | 7.7087 | 1762.7642 | 1136.767 | 54.198 | 230 | 3831 | 3831 | 10723 | 1726004.778 | 705.3081 | 0.040864 | 1726710.0861 | 0.97955 | YES
104 | DHARIWAL INF TPP | 2 | 2014-08-02 | 300 | THERMAL | MAHARASHTRA | PVT | DHARIWAL INFRA PVT LTD | COAL | OIL | 2319 | 7.7087 | 2140.2357 | 1572.662 | 32.488 | 159 | 3384 | 3384 | 10723 | 2057937.4182 | 487.5825 | 0.023693 | 2058425.0007 | 0.96177 | YES
105 | DHAULI GANGA | 0 |  | 280 | HYDRO | UTTARAKHAND | CENTER | NHPC | HYDRO | - | 1292.81 | 0.5 | 1286.3459 | [6 empty] | 0 | 0 | 0 | 0 | 0
105 | DHAULI GANGA | 1 | 2005-10-17 | 70 | HYDRO | UTTARAKHAND | CENTER | NHPC | HYDRO | - | 347.58 | 0.5 | 345.8421 | [6 empty] | 0 | 0 | 0 | 0 | 0
105 | DHAULI GANGA | 2 | 2005-09-01 | 70 | HYDRO | UTTARAKHAND | CENTER | NHPC | HYDRO | - | 320.61 | 0.5 | 319.007 | [6 empty] | 0 | 0 | 0 | 0 | 0
105 | DHAULI GANGA | 3 | 2005-07-28 | 70 | HYDRO | UTTARAKHAND | CENTER | NHPC | HYDRO | - | 324.27 | 0.5 | 322.6486 | [6 empty] | 0 | 0 | 0 | 0 | 0
105 | DHAULI GANGA | 4 | 2005-07-26 | 70 | HYDRO | UTTARAKHAND | CENTER | NHPC | HYDRO | - | 300.35 | 0.5 | 298.8483 | [6 empty] | 0 | 0 | 0 | 0 | 0
106 | DHOLPUR | 0 |  | 330 | THERMAL | RAJASTHAN | STATE | RRVUNL | GAS | - | 0 | 0 | 0 | 0 | 0 | 0 |  |  |  | 0 | 0 | 0 | 0 | 0
106 | DHOLPUR | 1 | 2007-03-29 | 110 | THERMAL | RAJASTHAN | STATE | RRVUNL | GAS | - | 0 | 0 | 0 | 0 | 0 | 0 |  |  |  | 0 | 0 | 0 | 0 | 0 | YES
106 | DHOLPUR | 2 | 2007-06-16 | 110 | THERMAL | RAJASTHAN | STATE | RRVUNL | GAS | - | 0 | 0 | 0 | 0 | 0 | 0 |  |  |  | 0 | 0 | 0 | 0 | 0 | YES
106 | DHOLPUR | 3 | 2007-12-27 | 110 | THERMAL | RAJASTHAN | STATE | RRVUNL | GAS | - | 0 | 0 | 0 | 0 | 0 | 0 |  |  |  | 0 | 0 | 0 | 0 | 0 | YES
108 | DHUVARAN CCPP | 0 |  | 594.717 | THERMAL | GUJARAT | STATE | GSECL | GAS | - | 1.633 | 2.0208 | 1.6 | 0.65 | 0 | 0 | 9419 |  |  | 1266.2729 | 0 | 0 | 1266.2729 | 0.79142
108 | DHUVARAN CCPP | 1 | 2003-06-04 | 67.85 | THERMAL | GUJARAT | STATE | GSECL | GAS | - | 0 | 0 | 0 | 0 | 0 | 0 |  |  |  | 0 | 0 | 0 | 0 | 0 | YES
108 | DHUVARAN CCPP | 2 | 2003-09-22 | 38.767 | THERMAL | GUJARAT | STATE | GSECL | GAS | - | 0 | 0 | 0 | 0 | 0 | 0 |  |  |  | 0 | 0 | 0 | 0 | 0 | YES
108 | DHUVARAN CCPP | 3 | 2006-03-17 | 72 | THERMAL | GUJARAT | STATE | GSECL | GAS | - | 0 | 0 | 0 | 0 | 0 | 0 |  |  |  | 0 | 0 | 0 | 0 | 0 | YES
108 | DHUVARAN CCPP | 4 | 2007-08-13 | 40 | THERMAL | GUJARAT | STATE | GSECL | GAS | - | 0 | 0 | 0 | 0 | 0 | 0 |  |  |  | 0 | 0 | 0 | 0 | 0 | YES
108 | DHUVARAN CCPP-III | 5 | 2014-05-21 | 376.1 | THERMAL | GUJARAT | STATE | GSECL | GAS | - | 1.633 | 2.0208 | 1.6 | 0.65 | 0 | 0 | 9419 |  |  | 1266.2729 | 0 | 0 | 1266.2729 | 0.79142 | YES
109 | DIKCHU | 0 |  | 96 | HYDRO | SIKKIM | PVT | SKPL | HYDRO | - | 535.9 | 0.5 | 533.2205 | [6 empty] | 0 | 0 | 0 | 0 | 0
109 | DIKCHU | 1 | 2017-04-11 | 48 | HYDRO | SIKKIM | PVT | SKPL | HYDRO | - | 313.65 | 0.5 | 312.0817 | [6 empty] | 0 | 0 | 0 | 0 | 0 |  | CDM#7559
109 | DIKCHU | 2 | 2017-04-11 | 48 | HYDRO | SIKKIM | PVT | SKPL | HYDRO | - | 222.25 | 0.5 | 221.1387 | [6 empty] | 0 | 0 | 0 | 0 | 0 |  | CDM#7559
113 | DOYANG | 0 |  | 75 | HYDRO | NAGALAND | CENTER | NEEPCO | HYDRO | - | 177.37 | 0.5 | 176.4831 | [6 empty] | 0 | 0 | 0 | 0 | 0
113 | DOYANG | 1 | 2000-07-08 | 25 | HYDRO | NAGALAND | CENTER | NEEPCO | HYDRO | - | 63.58 | 0.5 | 63.2621 | [6 empty] | 0 | 0 | 0 | 0 | 0
113 | DOYANG | 2 | 2000-07-05 | 25 | HYDRO | NAGALAND | CENTER | NEEPCO | HYDRO | - | 50.26 | 0.5 | 50.0087 | [6 empty] | 0 | 0 | 0 | 0 | 0
113 | DOYANG | 3 | 2000-06-29 | 25 | HYDRO | NAGALAND | CENTER | NEEPCO | HYDRO | - | 63.53 | 0.5 | 63.2124 | [6 empty] | 0 | 0 | 0 | 0 | 0
115 | DULHASTI | 0 |  | 390 | HYDRO | JAMMU & KASHMIR | CENTER | NHPC | HYDRO | - | 2082.93 | 0.5 | 2072.5154 | [6 empty] | 0 | 0 | 0 | 0 | 0
115 | DULHASTI | 1 | 2007-03-26 | 130 | HYDRO | JAMMU & KASHMIR | CENTER | NHPC | HYDRO | - | 743.83 | 0.5 | 740.1109 | [6 empty] | 0 | 0 | 0 | 0 | 0
115 | DULHASTI | 2 | 2007-02-28 | 130 | HYDRO | JAMMU & KASHMIR | CENTER | NHPC | HYDRO | - | 782.88 | 0.5 | 778.9656 | [6 empty] | 0 | 0 | 0 | 0 | 0
115 | DULHASTI | 3 | 2007-03-18 | 130 | HYDRO | JAMMU & KASHMIR | CENTER | NHPC | HYDRO | - | 556.22 | 0.5 | 553.4389 | [6 empty] | 0 | 0 | 0 | 0 | 0
116 | DURGAPUR | 0 |  | 210 | THERMAL | WEST BENGAL | CENTER | DVC | COAL | - | 135.12 | 19.0127 | 109.43 | 158.33 | 0 | 329 | 2865 |  | 10575 | 172067.2632 | 994.9723 | 0.57825 | 173062.2355 | 1.5815
116 | DURGAPUR | 2 | 1981-12-05 | 210 | THERMAL | WEST BENGAL | CENTER | DVC | COAL | - | 135.12 | 19.0127 | 109.43 | 158.33 | 0 | 329 | 2865 |  | 10575 | 172067.2632 | 994.9723 | 0.57825 | 173062.2355 | 1.5815 | YES
117 | DURGAPUR STEEL TPS | 0 |  | 1000 | THERMAL | WEST BENGAL | CENTER | DVC | COAL | OIL | 7096 | 5.2424 | 6724 | 4164 | 430 | 2469 | 3598.52 | 5275.6 | 10296.94 | 6493093.6686 | 7270.4951 | 0.11197 | 6500364.1637 | 0.96674
117 | DURGAPUR STEEL TPS | 1 | 2011-07-29 | 500 | THERMAL | WEST BENGAL | CENTER | DVC | COAL | OIL | 3340.296 | 5.2744 | 3164.115 | 1963.357 | 199.138 | 1290.71 | 3598.52 | 5275.6 | 10296.94 | 3054748.0115 | 3800.7698 | 0.12442 | 3058548.7813 | 0.96664 | YES
117 | DURGAPUR STEEL TPS | 2 | 2012-03-23 | 500 | THERMAL | WEST BENGAL | CENTER | DVC | COAL | OIL | 3755.942 | 5.2257 | 3559.667 | 2200.634 | 231.249 | 1178.31 | 3598.52 | 5275.6 | 10296.94 | 3439061.6625 | 3469.7841 | 0.10089 | 3442531.4467 | 0.96709 | YES
120 | EMCO GMR WARORA TPP | 0 |  | 600 | THERMAL | MAHARASHTRA | PVT | EMCO ENERGY (gmr) | COAL | OIL | 4319 | 7.6407 | 3989 | 2716 | 44 | 333 | 3647 | 4829 | 10588 | 3833094.0549 | 1008.3072 | 0.026305 | 3834102.3621 | 0.96117
120 | EMCO GMR WARORA TPP | 1 | 2013-02-07 | 300 | THERMAL | MAHARASHTRA | PVT | EMCO ENERGY (gmr) | COAL | OIL | 2206.82 | 7.4347 | 2042.75 | 1388.539 | 22.25 | 160.7 | 3647 | 4829 | 10588 | 1959225.1695 | 486.5915 | 0.024836 | 1959711.761 | 0.95935 | YES
120 | EMCO GMR WARORA TPP | 2 | 2013-08-27 | 300 | THERMAL | MAHARASHTRA | PVT | EMCO ENERGY (gmr) | COAL | OIL | 2111.9 | 7.8204 | 1946.74 | 1327.12 | 21.803 | 172.2 | 3647 | 4829 | 10588 | 1873488.4444 | 521.4129 | 0.027831 | 1874009.8573 | 0.96264 | YES
122 | ESSAR GT IMP. | 0 |  | 515 | THERMAL | GUJARAT | PVT | ESSAR | GAS | - | 0 | 0 | 0 | 0 | 0 | 0 |  |  |  | 0 | 0 | 0 | 0 | 0
122 | ESSAR GT IMP. | 1.00-4.00 | 1995-08-10 | 515 | THERMAL | GUJARAT | PVT | ESSAR | GAS | - | 0 | 0 | 0 | 0 | 0 | 0 |  |  |  | 0 | 0 | 0 | 0 | 0 | YES
123 | F_BAD CCGT | 0 |  | 431.586 | THERMAL | HARYANA | CENTER | NTPC | GAS | NAPT | 2.59 | 3 | 2.5123 | 1.5582 | 0 | 0 | 9235.351 |  |  | 2976.3621 | 0 | 0 | 2976.3621 | 1.1847
123 | F_BAD CCGT | 1 | 1999-06-29 | 137.758 | THERMAL | HARYANA | CENTER | NTPC | GAS | NAPT | 0.2 | 3 | 0.194 | 0.12032 | 0 | 0 | 9235.351 |  |  | 229.8349 | 0 | 0 | 229.8349 | 1.1847 | YES
123 | F_BAD CCGT | 2 | 1999-10-18 | 137.758 | THERMAL | HARYANA | CENTER | NTPC | GAS | NAPT | 2.35 | 3 | 2.2795 | 1.4138 | 0 | 0 | 9235.351 |  |  | 2700.5602 | 0 | 0 | 2700.5602 | 1.1847 | YES
123 | F_BAD CCGT | 3 | 2000-07-31 | 156.07 | THERMAL | HARYANA | CENTER | NTPC | GAS | NAPT | 0.04 | 3 | 0.0388 | 0.024065 | 0 | 0 | 9235.351 |  |  | 45.967 | 0 | 0 | 45.967 | 1.1847 | YES
125 | FARAKKA STPS | 0 |  | 2100 | THERMAL | WEST BENGAL | CENTER | NTPC | COAL | OIL | 12402.33 | 7.7367 | 11442.8 | 6945.4856 | 760.3654 | 9241.5 | 3932.79 | 3934.4833 | 9133.68 | 11428454.6728 | 24139.2054 | 0.21122 | 11452593.8782 | 1.0009
125 | FARAKKA STPS | 1 | 1986-01-01 | 200 | THERMAL | WEST BENGAL | CENTER | NTPC | COAL | OIL | 1330.26 | 9.5305 | 1203.48 | 681.1306 | 139.3604 | 642.5 | 3934.36 | 3934.36 | 8929.31 | 1212102.4817 | 1640.687 | 0.13536 | 1213743.1687 | 1.0085 | YES
125 | FARAKKA STPS | 2 | 1986-12-24 | 200 | THERMAL | WEST BENGAL | CENTER | NTPC | COAL | OIL | 1166.15 | 9.7586 | 1052.35 | 626.941 | 123.353 | 836 | 3935.32 | 3935.32 | 9759.19 | 1109035.0701 | 2333.215 | 0.21038 | 1111368.2851 | 1.0561 | YES
125 | FARAKKA STPS | 3 | 1987-08-06 | 200 | THERMAL | WEST BENGAL | CENTER | NTPC | COAL | OIL | 1398.95 | 9.861 | 1261 | 756.041 | 142.113 | 379 | 3954.86 | 3954.86 | 7883.32 | 1334680.0098 | 854.443 | 0.064019 | 1335534.4528 | 1.0591 | YES
125 | FARAKKA STPS | 4 | 1992-09-25 | 500 | THERMAL | WEST BENGAL | CENTER | NTPC | COAL | OIL | 3370.58 | 6.7211 | 3144.04 | 1947.969 | 149.718 | 2665 | 3938.99 | 3938.99 | 8991.3 | 3120933.6993 | 6852.5847 | 0.21957 | 3127786.284 | 0.99483 | YES
125 | FARAKKA STPS | 5 | 1994-02-16 | 500 | THERMAL | WEST BENGAL | CENTER | NTPC | COAL | OIL | 2385.61 | 7.6261 | 2203.68 | 1341.383 | 99.991 | 3116.5 | 3926.31 | 3926.31 | 8971.1 | 2137825.5302 | 7995.5352 | 0.374 | 2145821.0654 | 0.97374 | YES
125 | FARAKKA STPS | 6 | 2011-03-07 | 500 | THERMAL | WEST BENGAL | CENTER | NTPC | COAL | OIL | 2750.78 | 6.272 | 2578.25 | 1592.021 | 105.83 | 1602.5 | 3917.06 | 3917.06 | 9737.96 | 2513354.4732 | 4462.7313 | 0.17756 | 2517817.2044 | 0.97656 | YES
126 | G.I.P.C.L. GT | 0 |  | 160 | THERMAL | GUJARAT | PVT | GIPCL | GAS | - | 0 | 0 | 0 | 0 | 0 | 0 |  |  |  | 0 | 0 | 0 | 0 | 0
126 | G.I.P.C.L. GT (Baroda CCPP) | 5 | 1997-08-26 | 106 | THERMAL | GUJARAT | PVT | GIPCL | GAS | - | 0 | 0 | 0 | 0 | 0 | 0 |  |  |  | 0 | 0 | 0 | 0 | 0 | YES
126 | G.I.P.C.L. GT(Baroda CCPP) | 6 | 1997-11-18 | 54 | THERMAL | GUJARAT | PVT | GIPCL | GAS | - | 0 | 0 | 0 | 0 | 0 | 0 |  |  |  | 0 | 0 | 0 | 0 | 0 | YES
127 | GADARWARA | 0 |  | 1600 | THERMAL | MADHYA PRADESH | CENTER | NTPC | COAL | OIL | 9390.95 | 6.2815 | 8801.06 | 4860.1718 | 979.8425 | 7641.45 | 3553.21 | 3553.16 | 9313.59 | 7792545.4308 | 20352.9611 | 0.26119 | 7812898.3919 | 0.88772
127 | GADARWARA | 1 | 2018-03-29 | 800 | THERMAL | MADHYA PRADESH | CENTER | NTPC | COAL | OIL | 4743.04 | 5.8654 | 4464.84 | 2459.1613 | 496.3508 | 3262.33 | 3557.3 | 3557.3 | 9316.75 | 3948158.5219 | 8692.1466 | 0.22016 | 3956850.6686 | 0.88622 | YES | YES
127 | GADARWARA | 2 | 2021-02-16 | 800 | THERMAL | MADHYA PRADESH | CENTER | NTPC | COAL | OIL | 4647.9 | 6.706 | 4336.21 | 2401.0105 | 483.4917 | 4379.11 | 3549.02 | 3549.02 | 9311.26 | 3844405.0386 | 11660.8181 | 0.30332 | 3856065.8566 | 0.88927 | YES | YES
129 | GAMA CCPP Module - 1 | 0 |  | 225 | THERMAL | UTTARAKHAND | PVT | GAMA INFRAPROP | GAS | - | 0 | 0 | 0 | 0 | 0 | 0 |  |  |  | 0 | 0 | 0 | 0 | 0
129 | GAMA CCPP Module - 1 | 1 | 2016-04-25 | 225 | THERMAL | UTTARAKHAND | PVT | GAMA INFRAPROP | GAS | - | 0 | 0 | 0 | 0 | 0 | 0 |  |  |  | 0 | 0 | 0 | 0 | 0 | YES | YES
130 | GANDHAR GT | 0 |  | 657.39 | THERMAL | GUJARAT | CENTER | NTPC | GAS | - | 267.61 | 4.8616 | 254.6 | 83.1526 | 0 | 0 | 9394.921 |  |  | 161576.4754 | 0 | 0 | 161576.4754 | 0.63463
130 | GANDHAR GT | 1 | 1994-03-17 | 144.3 | THERMAL | GUJARAT | CENTER | NTPC | GAS | - | 111.33 | 4.8616 | 105.9176 | 34.5928 | 0 | 0 | 9394.921 |  |  | 67218.3738 | 0 | 0 | 67218.3738 | 0.63463 | YES
130 | GANDHAR GT | 2 | 1994-03-31 | 144.3 | THERMAL | GUJARAT | CENTER | NTPC | GAS | - | 34.66 | 4.8616 | 32.975 | 10.7697 | 0 | 0 | 9394.921 |  |  | 20926.8736 | 0 | 0 | 20926.8736 | 0.63463 | YES
130 | GANDHAR GT | 3 | 1994-05-20 | 144.3 | THERMAL | GUJARAT | CENTER | NTPC | GAS | - | 91.51 | 4.8616 | 87.0612 | 28.4343 | 0 | 0 | 9394.921 |  |  | 55251.5349 | 0 | 0 | 55251.5349 | 0.63463 | YES
130 | GANDHAR GT | 4 | 1995-03-30 | 224.49 | THERMAL | GUJARAT | CENTER | NTPC | GAS | - | 30.1 | 4.8616 | 28.6367 | 9.3528 | 0 | 0 | 9394.921 |  |  | 18173.6554 | 0 | 0 | 18173.6554 | 0.63463 | YES
132 | GANDHI NAGAR | 0 |  | 630 | THERMAL | GUJARAT | STATE | GSECL | COAL | OIL | 3695 | 11.1502 | 3283 | 2526 | 39.6 | 24930 | 3643 | 4010 | 10431 | 3547267.8491 | 74367.4577 | 2.0965 | 3621635.3068 | 1.1031
132 | GANDHI NAGAR | 3 | 1990-03-20 | 210 | THERMAL | GUJARAT | STATE | GSECL | COAL | OIL | 1363 | 10.4916 | 1220 | 931 | 16.7 | 5497 | 3648 | 3949 | 10423 | 1311818.5926 | 16385.2543 | 1.249 | 1328203.8469 | 1.0887 | YES
132 | GANDHI NAGAR | 4 | 1991-07-20 | 210 | THERMAL | GUJARAT | STATE | GSECL | COAL | OIL | 1072 | 11.4739 | 949 | 735 | 9.4 | 8743 | 3660 | 4216 | 10427 | 1034556.48 | 26070.8123 | 2.52 | 1060627.2923 | 1.1176 | YES
132 | GANDHI NAGAR | 5 | 1998-03-17 | 210 | THERMAL | GUJARAT | STATE | GSECL | COAL | OIL | 1259 | 11.5171 | 1114 | 861 | 13.4 | 10689 | 3622 | 3940 | 10437 | 1201771.2192 | 31904.1715 | 2.6548 | 1233675.3908 | 1.1074 | YES
133 | GANDHI SAGAR | 0 |  | 115 | HYDRO | MADHYA PRADESH | STATE | MPGPCL | HYDRO | - | 288.9 | 0.5 | 287.4555 | [6 empty] | 0 | 0 | 0 | 0 | 0
133 | GANDHI SAGAR | 1 | 1960-11-19 | 23 | HYDRO | MADHYA PRADESH | STATE | MPGPCL | HYDRO | - | 162.18 | 0.5 | 161.3691 | [6 empty] | 0 | 0 | 0 | 0 | 0
133 | GANDHI SAGAR | 2 | 1960-11-19 | 23 | HYDRO | MADHYA PRADESH | STATE | MPGPCL | HYDRO | - | 0 | 0.5 | 0 | [6 empty] | 0 | 0 | 0 | 0 | 0
133 | GANDHI SAGAR | 3 | 1960-11-19 | 23 | HYDRO | MADHYA PRADESH | STATE | MPGPCL | HYDRO | - | 0 | 0.5 | 0 | [6 empty] | 0 | 0 | 0 | 0 | 0
133 | GANDHI SAGAR | 4 | 1963-08-15 | 23 | HYDRO | MADHYA PRADESH | STATE | MPGPCL | HYDRO | - | 46.24 | 0.5 | 46.0088 | [6 empty] | 0 | 0 | 0 | 0 | 0
133 | GANDHI SAGAR | 5 | 1966-11-09 | 23 | HYDRO | MADHYA PRADESH | STATE | MPGPCL | HYDRO | - | 80.48 | 0.5 | 80.0776 | [6 empty] | 0 | 0 | 0 | 0 | 0
134 | GANGUWAL | 0 |  | 77.65 | HYDRO | PUNJAB | CENTER | BBMB | HYDRO | - | 599.02 | 0.5 | 596.0249 | [6 empty] | 0 | 0 | 0 | 0 | 0
134 | GANGUWAL | 1 | 1962-01-23 | 29.25 | HYDRO | PUNJAB | CENTER | BBMB | HYDRO | - | 221.02 | 0.5 | 219.9149 | [6 empty] | 0 | 0 | 0 | 0 | 0
134 | GANGUWAL | 2 | 1955-01-02 | 24.2 | HYDRO | PUNJAB | CENTER | BBMB | HYDRO | - | 191.52 | 0.5 | 190.5624 | [6 empty] | 0 | 0 | 0 | 0 | 0
134 | GANGUWAL | 3 | 1955-01-02 | 24.2 | HYDRO | PUNJAB | CENTER | BBMB | HYDRO | - | 186.48 | 0.5 | 185.5476 | [6 empty] | 0 | 0 | 0 | 0 | 0
135 | GAUTAMI CCCP | 0 |  | 464 | THERMAL | ANDHRA PRADESH | PVT | GAUTAMI POWER LTD | GAS | - | 0 | 0 | 0 | 0 | 0 | 0 |  |  |  | 0 | 0 | 0 | 0 | 0
135 | GAUTAMI CCCP | 1 | 2009-05-03 | 145 | THERMAL | ANDHRA PRADESH | PVT | GAUTAMI POWER LTD | GAS | - | 0 | 0 | 0 | 0 | 0 | 0 |  |  |  | 0 | 0 | 0 | 0 | 0 | YES | CDM#4828
135 | GAUTAMI CCCP | 2 | 2009-05-03 | 145 | THERMAL | ANDHRA PRADESH | PVT | GAUTAMI POWER LTD | GAS | - | 0 | 0 | 0 | 0 | 0 | 0 |  |  |  | 0 | 0 | 0 | 0 | 0 | YES | CDM#4828
135 | GAUTAMI CCCP | 3 | 2009-05-03 | 174 | THERMAL | ANDHRA PRADESH | PVT | GAUTAMI POWER LTD | GAS | - | 0 | 0 | 0 | 0 | 0 | 0 |  |  |  | 0 | 0 | 0 | 0 | 0 | YES | CDM#4828
136 | GEPL | 0 |  | 120 | THERMAL | MAHARASHTRA | PVT | Gupta Energy Pvt limited | COAL | - | 0 | 0 | 0 | 0 | 0 | 0 |  |  |  | 0 | 0 | 0 | 0 | 0
136 | GEPL | 1 | 2012-09-08 | 60 | THERMAL | MAHARASHTRA | PVT | Gupta Energy Pvt limited | COAL | - | 0 | 0 | 0 | 0 | 0 | 0 |  |  |  | 0 | 0 | 0 | 0 | 0 | YES
136 | GEPL | 2 | 2012-04-28 | 60 | THERMAL | MAHARASHTRA | PVT | Gupta Energy Pvt limited | COAL | - | 0 | 0 | 0 | 0 | 0 | 0 |  |  |  | 0 | 0 | 0 | 0 | 0 | YES
138 | GHAT PRABHA | 0 |  | 32 | HYDRO | KARNATAKA | STATE | KPCL | HYDRO | - | 87.22 | 0.5 | 86.7839 | [6 empty] | 0 | 0 | 0 | 0 | 0
138 | GHAT PRABHA | 1 | 1992-10-08 | 16 | HYDRO | KARNATAKA | STATE | KPCL | HYDRO | - | 43.8 | 0.5 | 43.581 | [6 empty] | 0 | 0 | 0 | 0 | 0
138 | GHAT PRABHA | 2 | 1992-12-16 | 16 | HYDRO | KARNATAKA | STATE | KPCL | HYDRO | - | 43.42 | 0.5 | 43.2029 | [6 empty] | 0 | 0 | 0 | 0 | 0
139 | GHATGHAR PSS | 0 |  | 250 | HYDRO | MAHARASHTRA | STATE | MID | HYDRO | - | 90.24 | 0.5 | 89.7888 | [6 empty] | 0 | 0 | 0 | 0 | 0
139 | GHATGHAR PSS | 1 | 2008-05-13 | 125 | HYDRO | MAHARASHTRA | STATE | MID | HYDRO | - | 43.31 | 0.5 | 43.0935 | [6 empty] | 0 | 0 | 0 | 0 | 0
139 | GHATGHAR PSS | 2 | 2008-07-01 | 125 | HYDRO | MAHARASHTRA | STATE | MID | HYDRO | - | 46.93 | 0.5 | 46.6953 | [6 empty] | 0 | 0 | 0 | 0 | 0
140 | GHTP (LEH.MOH.) | 0 |  | 920 | THERMAL | PUNJAB | STATE | PSEB | COAL | OIL | 3917 | 8.7312 | 3575 | 2508 | 75 | 3346 | 4206 | 6057 | 10000 | 4163403.068 | 9568.8699 | 0.22983 | 4172971.9379 | 1.1673
140 | GHTP (LEH.MOH.) | 1 | 1997-12-29 | 210 | THERMAL | PUNJAB | STATE | PSEB | COAL | OIL | 1084 | 9.0406 | 986 | 696 | 22 | 1022 | 4206 | 6057 | 10000 | 1157957.9566 | 2922.7092 | 0.2524 | 1160880.6658 | 1.1774 | YES
140 | GHTP (LEH.MOH.) | 2 | 1998-10-16 | 210 | THERMAL | PUNJAB | STATE | PSEB | COAL | OIL | 144 | 18.0556 | 118 | 101 | 0 | 119 | 4206 | 6057 | 10000 | 161139.1451 | 340.3155 | 0.21119 | 161479.4606 | 1.3685 | YES
140 | GHTP (LEH.MOH.) | 3 | 2008-01-03 | 250 | THERMAL | PUNJAB | STATE | PSEB | COAL | OIL | 1166 | 8.6621 | 1065 | 760 | 22 | 1098 | 4206 | 6057 | 10000 | 1260065.9297 | 3140.0535 | 0.2492 | 1263205.9833 | 1.1861 | YES
140 | GHTP (LEH.MOH.) | 4 | 2008-07-31 | 250 | THERMAL | PUNJAB | STATE | PSEB | COAL | OIL | 1523 | 7.6822 | 1406 | 951 | 31 | 1107 | 4206 | 6057 | 10000 | 1584240.0365 | 3165.7917 | 0.19983 | 1587405.8282 | 1.129 | YES
142 | GIRI BATA | 0 |  | 60 | HYDRO | HIMACHAL | STATE | HPSEB | HYDRO | - | 231.76 | 0.5 | 230.6012 | [6 empty] | 0 | 0 | 0 | 0 | 0
142 | GIRI BATA | 1 | 1978-04-16 | 30 | HYDRO | HIMACHAL | STATE | HPSEB | HYDRO | - | 211.66 | 0.5 | 210.6017 | [6 empty] | 0 | 0 | 0 | 0 | 0
142 | GIRI BATA | 2 | 1978-06-30 | 30 | HYDRO | HIMACHAL | STATE | HPSEB | HYDRO | - | 20.1 | 0.5 | 19.9995 | [6 empty] | 0 | 0 | 0 | 0 | 0
144 | GODAVARI GT | 0 |  | 208 | THERMAL | ANDHRA PRADESH | PVT | SPECT IND | GAS | - | 0 | 0 | 0 | 0 | 0 | 0 |  |  |  | 0 | 0 | 0 | 0 | 0
144 | GODAVARI GT | 1 | 1997-07-11 | 47 | THERMAL | ANDHRA PRADESH | PVT | SPECT IND | GAS | - | 0 | 0 | 0 | 0 | 0 | 0 |  |  |  | 0 | 0 | 0 | 0 | 0 | YES
144 | GODAVARI GT | 2 | 1997-02-11 | 47 | THERMAL | ANDHRA PRADESH | PVT | SPECT IND | GAS | - | 0 | 0 | 0 | 0 | 0 | 0 |  |  |  | 0 | 0 | 0 | 0 | 0 | YES
144 | GODAVARI GT | 3 | 1997-03-09 | 47 | THERMAL | ANDHRA PRADESH | PVT | SPECT IND | GAS | - | 0 | 0 | 0 | 0 | 0 | 0 |  |  |  | 0 | 0 | 0 | 0 | 0 | YES
144 | GODAVARI GT | 4 | 1998-04-19 | 67 | THERMAL | ANDHRA PRADESH | PVT | SPECT IND | GAS | - | 0 | 0 | 0 | 0 | 0 | 0 |  |  |  | 0 | 0 | 0 | 0 | 0 | YES
146 | GOINDWAL SAHIB TPP | 0 |  | 540 | THERMAL | PUNJAB | PVT | GVK POWER LTD. | COAL | OIL | 2141 | 9.7151 | 1933 | 1522 | 0 | 1208 | 3722.93 |  | 10450 | 2149363.8297 | 3610.0892 | 0.16796 | 2152973.9189 | 1.1138
146 | GOINDWAL SAHIB TPP | 1 | 2016-03-15 | 270 | THERMAL | PUNJAB | PVT | GVK POWER LTD. | COAL | OIL | 1090.976 | 9.61 | 986.133 | 761.983 | 0 | 525.99 | 3722.93 |  | 10450 | 1076070.1045 | 1571.9129 | 0.14608 | 1077642.0174 | 1.0928 | YES | YES
146 | GOINDWAL SAHIB TPP | 2 | 2016-02-14 | 270 | THERMAL | PUNJAB | PVT | GVK POWER LTD. | COAL | OIL | 1050.359 | 9.85 | 946.899 | 760.148 | 0 | 682.21 | 3722.93 |  | 10450 | 1073478.723 | 2038.774 | 0.18992 | 1075517.497 | 1.1358 | YES
147 | GREL CCPP (RAJAMUNDRY) | 0 |  | 768 | THERMAL | ANDHRA PRADESH | PVT | GMR RAJAMUNDRY ENERGY LTD | GAS | - | 0 | 0 | 0 | 0 | 0 | 0 |  |  |  | 0 | 0 | 0 | 0 | 0
147 | GREL CCPP (RAJAMUNDRY) | 1.00-2.00 | 2015-09-12 | 384 | THERMAL | ANDHRA PRADESH | PVT | GMR RAJAMUNDRY ENERGY LTD | GAS | - | 0 | 0 | 0 | 0 | 0 | 0 |  |  |  | 0 | 0 | 0 | 0 | 0 | YES | CDM#6943
147 | GREL CCPP (RAJAMUNDRY) | 3.00-4.00 | 2015-10-05 | 384 | THERMAL | ANDHRA PRADESH | PVT | GMR RAJAMUNDRY ENERGY LTD | GAS | - | 0 | 0 | 0 | 0 | 0 | 0 |  |  |  | 0 | 0 | 0 | 0 | 0 | YES | CDM#6943
148 | H_GANJ B | 0 |  | 605 | THERMAL | UTTAR PRADESH | STATE | UPRVUNL | COAL | OIL | 2535.2092 | 9.4094 | 2296.6622 | 1850.4369 | 0 | 2253.543 | 3411.6667 |  | 10570 | 2394700.9714 | 6812.0142 | 0.28446 | 2401512.9856 | 1.0457
148 | H_GANJ B | 7 | 1978-03-31 | 105 | THERMAL | UTTAR PRADESH | STATE | UPRVUNL | COAL | OIL | 280.2092 | 10.9015 | 249.6622 | 228.4369 | 0 | 1061.543 | 3269 |  | 10570 | 283264.1605 | 3208.8343 | 1.1328 | 286472.9948 | 1.1474 | YES
148 | H_GANJ B | 8 | 2011-09-27 | 250 | THERMAL | UTTAR PRADESH | STATE | UPRVUNL | COAL | OIL | 1242 | 8.8567 | 1132 | 894 | 0 | 529 | 3483 |  | 10570 | 1181140.079 | 1599.0622 | 0.13538 | 1182739.1412 | 1.0448 | YES
148 | H_GANJ B | 9 | 2012-05-25 | 250 | THERMAL | UTTAR PRADESH | STATE | UPRVUNL | COAL | OIL | 1013 | 9.6742 | 915 | 728 | 0 | 663 | 3483 |  | 10570 | 961823.241 | 2004.1177 | 0.20837 | 963827.3587 | 1.0534 | YES
149 | H_GANJ B EXP-II | 0 |  | 660 | THERMAL | UTTAR PRADESH | STATE | UPRVUNL | COAL | OIL | 3125 | 7.392 | 2894 | 1824 | 0 | 12475 | 3607 |  | 10570 | 2495636.8488 | 37709.4547 | 1.511 | 2533346.3035 | 0.87538
149 | H_GANJ B EXP-II | 1 | 2022-01-29 | 660 | THERMAL | UTTAR PRADESH | STATE | UPRVUNL | COAL | OIL | 3125 | 7.392 | 2894 | 1824 | 0 | 12475 | 3607 |  | 10570 | 2495636.8488 | 37709.4547 | 1.511 | 2533346.3035 | 0.87538 | YES | YES
150 | HALDIA | 0 |  | 600 | THERMAL | WEST BENGAL | PVT | Haldia Energy Ltd. | COAL | OIL | 4219 | 7.7981 | 3890 | 2979.867 | 50.184 | 494 | 3195 | 3195 | 10840 | 3668616.2946 | 1531.4081 | 0.041743 | 3670147.7027 | 0.94348
150 | HALDIA | 1 | 2015-01-14 | 300 | THERMAL | WEST BENGAL | PVT | Haldia Energy Ltd. | COAL | OIL | 2170 | 10.3687 | 1945 | 1528.11 | 26.401 | 64 | 3205 | 3205 | 10840 | 1887958.3316 | 198.4011 | 0.010509 | 1888156.7326 | 0.97077 | YES
150 | HALDIA | 2 | 2015-02-16 | 300 | THERMAL | WEST BENGAL | PVT | Haldia Energy Ltd. | COAL | OIL | 2049 | 5.0756 | 1945 | 1451.757 | 23.783 | 422 | 3185 | 3185 | 10840 | 1780956.9272 | 1308.2069 | 0.073455 | 1782265.1341 | 0.91633 | YES
151 | HAMPI | 0 |  | 36 | HYDRO | KARNATAKA | STATE | KPCL | HYDRO | - | 104.76 | 0.5 | 104.2362 | [6 empty] | 0 | 0 | 0 | 0 | 0
151 | HAMPI | 1 | 1958-02-28 | 9 | HYDRO | KARNATAKA | STATE | KPCL | HYDRO | - | 15.22 | 0.5 | 15.1439 | [6 empty] | 0 | 0 | 0 | 0 | 0
151 | HAMPI | 2 | 1958-03-30 | 9 | HYDRO | KARNATAKA | STATE | KPCL | HYDRO | - | 18.49 | 0.5 | 18.3975 | [6 empty] | 0 | 0 | 0 | 0 | 0
151 | HAMPI | 3 | 1964-04-14 | 9 | HYDRO | KARNATAKA | STATE | KPCL | HYDRO | - | 37.91 | 0.5 | 37.7204 | [6 empty] | 0 | 0 | 0 | 0 | 0
151 | HAMPI | 4 | 1964-06-09 | 9 | HYDRO | KARNATAKA | STATE | KPCL | HYDRO | - | 33.14 | 0.5 | 32.9743 | [6 empty] | 0 | 0 | 0 | 0 | 0
152 | HASDEOBANGO | 0 |  | 120 | HYDRO | CHATTISGARH | STATE | CSEB | HYDRO | - | 237.37 | 0.5 | 236.1832 | [6 empty] | 0 | 0 | 0 | 0 | 0
152 | HASDEOBANGO | 1 | 1994-03-21 | 40 | HYDRO | CHATTISGARH | STATE | CSEB | HYDRO | - | 184.76 | 0.5 | 183.8362 | [6 empty] | 0 | 0 | 0 | 0 | 0
152 | HASDEOBANGO | 2 | 1994-11-10 | 40 | HYDRO | CHATTISGARH | STATE | CSEB | HYDRO | - | 24.86 | 0.5 | 24.7357 | [6 empty] | 0 | 0 | 0 | 0 | 0
152 | HASDEOBANGO | 3 | 1995-01-06 | 40 | HYDRO | CHATTISGARH | STATE | CSEB | HYDRO | - | 27.75 | 0.5 | 27.6112 | [6 empty] | 0 | 0 | 0 | 0 | 0
153 | HAZIRA CCCP | 0 |  | 156.1 | THERMAL | GUJARAT | STATE | GSEGL | GAS | - | 0 | 0 | 0 | 0 | 0 | 0 |  |  |  | 0 | 0 | 0 | 0 | 0
153 | HAZIRA CCCP | 1 | 2001-09-30 | 52 | THERMAL | GUJARAT | STATE | GSEGL | GAS | - | 0 | 0 | 0 | 0 | 0 | 0 |  |  |  | 0 | 0 | 0 | 0 | 0 | YES | CDM#4419
153 | HAZIRA CCCP | 2 | 2001-10-16 | 52 | THERMAL | GUJARAT | STATE | GSEGL | GAS | - | 0 | 0 | 0 | 0 | 0 | 0 |  |  |  | 0 | 0 | 0 | 0 | 0 | YES | CDM#4419
153 | HAZIRA CCCP | 3 | 2002-03-31 | 52.1 | THERMAL | GUJARAT | STATE | GSEGL | GAS | - | 0 | 0 | 0 | 0 | 0 | 0 |  |  |  | 0 | 0 | 0 | 0 | 0 | YES | CDM#4419
154 | HAZIRA-GSECL | 0 |  | 351 | THERMAL | GUJARAT | STATE | GSEGL | GAS | - | 0 | 0 | 0 | 0 | 0 | 0 |  |  |  | 0 | 0 | 0 | 0 | 0
154 | HAZIRA-GSECL | 1 | 2012-02-18 | 351 | THERMAL | GUJARAT | STATE | GSEGL | GAS | - | 0 | 0 | 0 | 0 | 0 | 0 |  |  |  | 0 | 0 | 0 | 0 | 0 | YES | CDM#9396
155 | HIRAKUD I&II | 0 |  | 359.8 | HYDRO | ORISSA | STATE | OHPC | HYDRO | - | 1230.87 | 0.5 | 1224.7156 | [6 empty] | 0 | 0 | 0 | 0 | 0
155 | HIRAKUD-I | 1 | 1958-11-01 | 49.5 | HYDRO | ORISSA | STATE | OHPC | HYDRO | - | 130.85 | 0.5 | 130.1958 | [6 empty] | 0 | 0 | 0 | 0 | 0
155 | HIRAKUD-I | 2 | 1957-11-11 | 49.5 | HYDRO | ORISSA | STATE | OHPC | HYDRO | - | 116.31 | 0.5 | 115.7285 | [6 empty] | 0 | 0 | 0 | 0 | 0
155 | HIRAKUD-I | 3 | 1956-12-18 | 32 | HYDRO | ORISSA | STATE | OHPC | HYDRO | - | 112.19 | 0.5 | 111.629 | [6 empty] | 0 | 0 | 0 | 0 | 0
155 | HIRAKUD-I | 4 | 1957-05-13 | 32 | HYDRO | ORISSA | STATE | OHPC | HYDRO | - | 105.6 | 0.5 | 105.072 | [6 empty] | 0 | 0 | 0 | 0 | 0
155 | HIRAKUD-I | 5 | 1962-04-19 | 43.65 | HYDRO | ORISSA | STATE | OHPC | HYDRO | - | 148.11 | 0.5 | 147.3695 | [6 empty] | 0 | 0 | 0 | 0 | 0
155 | HIRAKUD-I | 6 | 1963-08-05 | 43.65 | HYDRO | ORISSA | STATE | OHPC | HYDRO | - | 171.57 | 0.5 | 170.7121 | [6 empty] | 0 | 0 | 0 | 0 | 0
155 | HIRAKUD-I | 7 | 1990-09-13 | 37.5 | HYDRO | ORISSA | STATE | OHPC | HYDRO | - | 120.16 | 0.5 | 119.5592 | [6 empty] | 0 | 0 | 0 | 0 | 0
155 | HIRAKUD-II (CHIPLIMA) | 8 | 1962-07-15 | 24 | HYDRO | ORISSA | STATE | OHPC | HYDRO | - | 120.84 | 0.5 | 120.2358 | [6 empty] | 0 | 0 | 0 | 0 | 0
155 | HIRAKUD-II (CHIPLIMA) | 9 | 1962-11-26 | 24 | HYDRO | ORISSA | STATE | OHPC | HYDRO | - | 97.11 | 0.5 | 96.6244 | [6 empty] | 0 | 0 | 0 | 0 | 0
155 | HIRAKUD-II (CHIPLIMA) | 10 | 1964-02-01 | 24 | HYDRO | ORISSA | STATE | OHPC | HYDRO | - | 108.13 | 0.5 | 107.5893 | [6 empty] | 0 | 0 | 0 | 0 | 0
156 | I.B.VALLEY | 0 |  | 1740 | THERMAL | ORISSA | STATE | OPGC | COAL | OIL | 11713 | 7.2142 | 10868 | 8734 | 0 | 2404 | 2994.5 |  | 10400 | 9920827.9533 | 7149.9419 | 0.07207 | 9927977.8952 | 0.91351
156 | I.B.VALLEY | 1 | 1994-05-22 | 210 | THERMAL | ORISSA | STATE | OPGC | COAL | OIL | 1462.751 | 12.53 | 1279.4688 | 1308.432 | 0 | 435.49 | 2901 |  | 10400 | 1439823.6372 | 1295.228 | 0.089957 | 1441118.8653 | 1.1263 | YES
156 | I.B.VALLEY | 2 | 1995-10-22 | 210 | THERMAL | ORISSA | STATE | OPGC | COAL | OIL | 1319.763 | 12.1208 | 1159.7967 | 1161.143 | 0 | 634.158 | 2901 |  | 10400 | 1277744.0001 | 1886.1035 | 0.14761 | 1279630.1037 | 1.1033 | YES
156 | I.B.VALLEY | 3 | 2019-07-01 | 660 | THERMAL | ORISSA | STATE | OPGC | COAL | OIL | 4573.525 | 6.0282 | 4297.826 | 3234.004 | 0 | 616.168 | 3088 |  | 10400 | 3788159.5081 | 1832.5979 | 0.048377 | 3789992.1061 | 0.88184 | YES | YES
156 | I.B.VALLEY | 4 | 2019-08-17 | 660 | THERMAL | ORISSA | STATE | OPGC | COAL | OIL | 4357.389 | 5.2076 | 4130.475 | 3030.077 | 0 | 718.37 | 3088 |  | 10400 | 3549289.0541 | 2136.5656 | 0.060197 | 3551425.6197 | 0.85981 | YES | YES
157 | I.P.GT | 0 |  | 270 | THERMAL | DELHI | STATE | IPGPCL | GAS | - | 331.661 | 5.4103 | 313.717 | 90.24 | 0 | 0 | 9456.44 |  |  | 176496.4288 | 0 | 0 | 176496.4288 | 0.5626
157 | I.P.GT | 1 | 1986-05-28 | 30 | THERMAL | DELHI | STATE | IPGPCL | GAS | - | 89.07 | 5.4103 | 84.251 | 24.2346 | 0 | 0 | 9456.44 |  |  | 47399.4136 | 0 | 0 | 47399.4136 | 0.5626 | YES
157 | I.P.GT | 2 | 1986-06-24 | 30 | THERMAL | DELHI | STATE | IPGPCL | GAS | - | 0 | 0 | 0 | 0 | 0 | 0 | 9456.44 |  |  | 0 | 0 | 0 | 0 | 0 | YES
157 | I.P.GT | 3 | 1986-07-31 | 30 | THERMAL | DELHI | STATE | IPGPCL | GAS | - | 0 | 0 | 0 | 0 | 0 | 0 | 9456.44 |  |  | 0 | 0 | 0 | 0 | 0 | YES
157 | I.P.GT | 4 | 1986-09-10 | 30 | THERMAL | DELHI | STATE | IPGPCL | GAS | - | 0 | 0 | 0 | 0 | 0 | 0 | 9456.44 |  |  | 0 | 0 | 0 | 0 | 0 | YES
157 | I.P.GT | 5 | 1986-11-15 | 30 | THERMAL | DELHI | STATE | IPGPCL | GAS | - | 20.03 | 5.4103 | 18.9463 | 5.4499 | 0 | 0 | 9456.44 |  |  | 10659.1473 | 0 | 0 | 10659.1473 | 0.5626 | YES
157 | I.P.GT | 6 | 1986-05-14 | 30 | THERMAL | DELHI | STATE | IPGPCL | GAS | - | 139.4 | 5.4103 | 131.858 | 37.9287 | 0 | 0 | 9456.44 |  |  | 74182.9826 | 0 | 0 | 74182.9826 | 0.5626 | YES
157 | I.P.(WHP 1) | 7 | 1995-03-29 | 30 | THERMAL | DELHI | STATE | IPGPCL | GAS | - | 32.02 | 5.4103 | 30.2876 | 0 | 0 | 0 | 9456.44 |  |  | 0 | 0 | 0 | 0 | 0 | YES
157 | I.P.(WHP 2) | 8 | 1995-10-31 | 30 | THERMAL | DELHI | STATE | IPGPCL | GAS | - | 0 | 0 | 0 | 0 | 0 | 0 | 9456.44 |  |  | 0 | 0 | 0 | 0 | 0 | YES
157 | I.P.(WHP 3) | 9 | 1996-03-26 | 30 | THERMAL | DELHI | STATE | IPGPCL | GAS | - | 51.36 | 5.4103 | 48.5812 | 0 | 0 | 0 | 9456.44 |  |  | 0 | 0 | 0 | 0 | 0 | YES
159 | IDAMALAYAR | 0 |  | 75 | HYDRO | KERALA | STATE | KSEB | HYDRO | - | 409.36 | 0.5 | 407.3132 | [6 empty] | 0 | 0 | 0 | 0 | 0
159 | IDAMALAYAR | 1 | 1987-02-03 | 37.5 | HYDRO | KERALA | STATE | KSEB | HYDRO | - | 386.72 | 0.5 | 384.7864 | [6 empty] | 0 | 0 | 0 | 0 | 0
159 | IDAMALAYAR | 2 | 1987-02-28 | 37.5 | HYDRO | KERALA | STATE | KSEB | HYDRO | - | 22.64 | 0.5 | 22.5268 | [6 empty] | 0 | 0 | 0 | 0 | 0
160 | IDUKKI | 0 |  | 780 | HYDRO | KERALA | STATE | KSEB | HYDRO | - | 3261.77 | 0.5 | 3245.4612 | [6 empty] | 0 | 0 | 0 | 0 | 0
160 | IDUKKI | 1 | 1976-02-12 | 130 | HYDRO | KERALA | STATE | KSEB | HYDRO | - | 2901.84 | 0.5 | 2887.3308 | [6 empty] | 0 | 0 | 0 | 0 | 0
160 | IDUKKI | 2 | 1976-06-07 | 130 | HYDRO | KERALA | STATE | KSEB | HYDRO | - | 85.57 | 0.5 | 85.1421 | [6 empty] | 0 | 0 | 0 | 0 | 0
160 | IDUKKI | 3 | 1976-12-22 | 130 | HYDRO | KERALA | STATE | KSEB | HYDRO | - | 94.27 | 0.5 | 93.7986 | [6 empty] | 0 | 0 | 0 | 0 | 0
160 | IDUKKI | 4 | 1985-10-30 | 130 | HYDRO | KERALA | STATE | KSEB | HYDRO | - | 64 | 0.5 | 63.68 | [6 empty] | 0 | 0 | 0 | 0 | 0
160 | IDUKKI | 5 | 1986-03-16 | 130 | HYDRO | KERALA | STATE | KSEB | HYDRO | - | 50.82 | 0.5 | 50.5659 | [6 empty] | 0 | 0 | 0 | 0 | 0
160 | IDUKKI | 6 | 1986-08-30 | 130 | HYDRO | KERALA | STATE | KSEB | HYDRO | - | 65.27 | 0.5 | 64.9436 | [6 empty] | 0 | 0 | 0 | 0 | 0
161 | IEPL ,BELA TPP | 0 |  | 270 | THERMAL | MAHARASHTRA | PVT | IEPL | COAL | OIL | 759.21 | 8.8118 | 692.31 | 511.075 | 0 | 1066.86 | 3551 |  | 10000 | 688407.7054 | 3050.9995 | 0.4432 | 691458.705 | 0.99877
161 | IEPL ,BELA TPP | 1 | 2013-03-20 | 270 | THERMAL | MAHARASHTRA | PVT | IEPL | COAL | OIL | 759.21 | 8.8118 | 692.31 | 511.075 | 0 | 1066.86 | 3551 |  | 10000 | 688407.7054 | 3050.9995 | 0.4432 | 691458.705 | 0.99877 | YES
162 | INDIA POWER TPP(HALDIA, HIRANMAYE ) | 0 |  | 300 | THERMAL | WEST BENGAL | PVT | HIRANMAYE ENERGY LTD | COAL | OIL | 1879 | 9.4199 | 1702 | 1476 | 0 | 668 | 3250 |  | 10717 | 1819617.6118 | 2047.3138 | 0.11251 | 1821664.9255 | 1.0703
162 | INDIA POWER TPP (HALDIA, HIRANMAYE ) | 1 | 2017-06-07 | 150 | THERMAL | WEST BENGAL | PVT | HIRANMAYE ENERGY LTD | COAL | OIL | 926.66 | 9.4091 | 839.47 | 737.601 | 0 | 330 | 3212 |  | 10717.31 | 898684.9042 | 1011.4268 | 0.11255 | 899696.331 | 1.0717 | YES | YES
162 | INDIA POWER TPP (HALDIA, HIRANMAYE ) | 2 | 2017-12-31 | 150 | THERMAL | WEST BENGAL | PVT | HIRANMAYE ENERGY LTD | COAL | OIL | 951.87 | 9.3553 | 862.82 | 738.356 | 0 | 338 | 3287 |  | 10717.31 | 920610.5036 | 1035.9462 | 0.11253 | 921646.4498 | 1.0682 | YES | YES
163 | INDIRA SAGAR | 0 |  | 1000 | HYDRO | MADHYA PRADESH | CENTER | NHDC | HYDRO | - | 3661.11 | 0.5 | 3642.8045 | [6 empty] | 0 | 0 | 0 | 0 | 0
163 | INDIRA SAGAR | 1 | 2004-01-01 | 125 | HYDRO | MADHYA PRADESH | CENTER | NHDC | HYDRO | - | 398.58 | 0.5 | 396.5871 | [6 empty] | 0 | 0 | 0 | 0 | 0
163 | INDIRA SAGAR | 2 | 2004-01-18 | 125 | HYDRO | MADHYA PRADESH | CENTER | NHDC | HYDRO | - | 432.3 | 0.5 | 430.1385 | [6 empty] | 0 | 0 | 0 | 0 | 0
163 | INDIRA SAGAR | 3 | 2004-02-27 | 125 | HYDRO | MADHYA PRADESH | CENTER | NHDC | HYDRO | - | 460.44 | 0.5 | 458.1378 | [6 empty] | 0 | 0 | 0 | 0 | 0
163 | INDIRA SAGAR | 4 | 2004-03-28 | 125 | HYDRO | MADHYA PRADESH | CENTER | NHDC | HYDRO | - | 505.68 | 0.5 | 503.1516 | [6 empty] | 0 | 0 | 0 | 0 | 0
163 | INDIRA SAGAR | 5 | 2004-07-23 | 125 | HYDRO | MADHYA PRADESH | CENTER | NHDC | HYDRO | - | 453.37 | 0.5 | 451.1032 | [6 empty] | 0 | 0 | 0 | 0 | 0
163 | INDIRA SAGAR | 6 | 2004-12-29 | 125 | HYDRO | MADHYA PRADESH | CENTER | NHDC | HYDRO | - | 473.01 | 0.5 | 470.6449 | [6 empty] | 0 | 0 | 0 | 0 | 0
163 | INDIRA SAGAR | 7 | 2004-10-27 | 125 | HYDRO | MADHYA PRADESH | CENTER | NHDC | HYDRO | - | 476.44 | 0.5 | 474.0578 | [6 empty] | 0 | 0 | 0 | 0 | 0
163 | INDIRA SAGAR | 8 | 2005-03-23 | 125 | HYDRO | MADHYA PRADESH | CENTER | NHDC | HYDRO | - | 461.29 | 0.5 | 458.9836 | [6 empty] | 0 | 0 | 0 | 0 | 0
164 | ITPCL TPP | 0 |  | 1200 | THERMAL | TAMIL NADU | PVT | IL&FS TN PC LTD | COAL | OIL | 2303 | 8.6843 | 2103 | 0 | 1388 | 1047 |  | 3990 | 10000 | 1975532.4695 | 2994.204 | 0.15156 | 1978526.6736 | 0.94081
164 | ITPCL TPP | 1 | 2015-09-19 | 600 | THERMAL | TAMIL NADU | PVT | IL&FS TN PC LTD | COAL | OIL | 1671.3 | 8.1553 | 1535 | 0 | 1003.163 | 765.7 |  | 4015 | 10000 | 1436742.2575 | 2189.7441 | 0.15241 | 1438932.0016 | 0.93741 | YES
164 | ITPCL TPP | 2 | 2016-04-18 | 600 | THERMAL | TAMIL NADU | PVT | IL&FS TN PC LTD | COAL | OIL | 631.2 | 10.0919 | 567.5 | 0 | 385.244 | 281.3 |  | 3965 | 10000 | 544880.0228 | 804.46 | 0.14764 | 545684.4827 | 0.96156 | YES | YES
165 | IND BARATH TPP(UTKAL TPP) | 0 |  | 350 | THERMAL | ORISSA | PVT | IND BARATH | COAL | OIL | 0 | 0 | 0 | 0 | 0 | 0 |  |  |  | 0 | 0 | 0 | 0 | 0
165 | IND BARATH TPP(UTKAL TPP) | 1 | 2016-02-25 | 350 | THERMAL | ORISSA | PVT | IND BARATH | COAL | OIL | 0 | 0 | 0 | 0 | 0 | 0 |  |  |  | 0 | 0 | 0 | 0 | 0 | YES
166 | INDRA GANDHI STPP | 0 |  | 1500 | THERMAL | HARYANA | CENTER | NTPC/APCPL JV | COAL | OIL | 8268.1562 | 6.1147 | 7762.5808 | 5333.189 | 0 | 4634 | 3772.731 |  | 9450 | 7632261.3186 | 12523.4086 | 0.16409 | 7644784.7272 | 0.98483
166 | INDRA GANDHI STPP | 1 | 2010-10-31 | 500 | THERMAL | HARYANA | CENTER | NTPC/APCPL JV | COAL | OIL | 2670.85 | 6.1147 | 2507.5347 | 1722.772 | 0 | 1496.914 | 3772.731 |  | 9450 | 2465437.8251 | 4045.4177 | 0.16409 | 2469483.2428 | 0.98483 | YES
166 | INDRA GANDHI STPP | 2 | 2011-11-05 | 500 | THERMAL | HARYANA | CENTER | NTPC/APCPL JV | COAL | OIL | 2472.14 | 6.1147 | 2320.9753 | 1594.5985 | 0 | 1385.5443 | 3772.731 |  | 9450 | 2282010.3956 | 3744.4405 | 0.16409 | 2285754.8361 | 0.98483 | YES
166 | INDRA GANDHI STPP | 3 | 2012-07-11 | 500 | THERMAL | HARYANA | CENTER | NTPC/APCPL JV | COAL | OIL | 3125.18 | 6.1147 | 2934.0837 | 2015.8274 | 0 | 1751.5494 | 3772.731 |  | 9450 | 2884825.7979 | 4733.5712 | 0.16409 | 2889559.369 | 0.98483 | YES
167 | J.SAGAR | 0 |  | 99 | HYDRO | RAJASTHAN | STATE | RRVUNL | HYDRO | - | 315.77 | 0.5 | 314.1911 | [6 empty] | 0 | 0 | 0 | 0 | 0
167 | J.SAGAR | 1 | 1973-01-10 | 33 | HYDRO | RAJASTHAN | STATE | RRVUNL | HYDRO | - | 288.38 | 0.5 | 286.9381 | [6 empty] | 0 | 0 | 0 | 0 | 0
167 | J.SAGAR | 2 | 1973-02-10 | 33 | HYDRO | RAJASTHAN | STATE | RRVUNL | HYDRO | - | 11.77 | 0.5 | 11.7111 | [6 empty] | 0 | 0 | 0 | 0 | 0
167 | J.SAGAR | 3 | 1973-05-18 | 33 | HYDRO | RAJASTHAN | STATE | RRVUNL | HYDRO | - | 15.62 | 0.5 | 15.5419 | [6 empty] | 0 | 0 | 0 | 0 | 0
168 | JALDHAKA I&II | 0 |  | 36 | HYDRO | WEST BENGAL | STATE | WBSEB | HYDRO | - | 165.86 | 0.5 | 165.0307 | [6 empty] | 0 | 0 | 0 | 0 | 0
168 | JALDHAKA -I | 1 | 1967-03-31 | 9 | HYDRO | WEST BENGAL | STATE | WBSEB | HYDRO | - | 130.74 | 0.5 | 130.0863 | [6 empty] | 0 | 0 | 0 | 0 | 0
168 | JALDHAKA -I | 2 | 1967-03-03 | 9 | HYDRO | WEST BENGAL | STATE | WBSEB | HYDRO | - | 10.46 | 0.5 | 10.4077 | [6 empty] | 0 | 0 | 0 | 0 | 0
168 | JALDHAKA -I | 3 | 1972-11-26 | 9 | HYDRO | WEST BENGAL | STATE | WBSEB | HYDRO | - | 11.21 | 0.5 | 11.154 | [6 empty] | 0 | 0 | 0 | 0 | 0
168 | JALDHAKA -II | 4 | 1983-08-05 | 9 | HYDRO | WEST BENGAL | STATE | WBSEB | HYDRO | - | 13.45 | 0.5 | 13.3827 | [6 empty] | 0 | 0 | 0 | 0 | 0
169 | JALLIPPA KAPURDI TPP | 0 |  | 1080 | THERMAL | RAJASTHAN | PVT | RAJ WEST POWER LTD (jsw) | LIGN | OIL | 7286 | 10.1839 | 6544 | 5981 | 0 | 558 | 3120 |  | 9411 | 7851934.6008 | 1501.7744 | 0.019126 | 7853436.3752 | 1.2001
169 | JALLIPPA KAPURDI TPP | 1 | 2009-10-16 | 135 | THERMAL | RAJASTHAN | PVT | RAJ WEST POWER LTD (jsw) | LIGN | OIL | 891.13 | 10.1749 | 800.458 | 733.8174 | 0 | 86.04 | 3111.62 |  | 9411 | 960777.5155 | 231.5639 | 0.024102 | 961009.0794 | 1.2006 | YES
169 | JALLIPPA KAPURDI TPP | 2 | 2010-07-08 | 135 | THERMAL | RAJASTHAN | PVT | RAJ WEST POWER LTD (jsw) | LIGN | OIL | 888.31 | 10.1749 | 797.925 | 729.6457 | 0 | 73.46 | 3119.16 |  | 9411 | 957630.5125 | 197.7067 | 0.020645 | 957828.2193 | 1.2004 | YES
169 | JALLIPPA KAPURDI TPP | 3 | 2011-11-02 | 135 | THERMAL | RAJASTHAN | PVT | RAJ WEST POWER LTD (jsw) | LIGN | OIL | 819.41 | 10.175 | 736.035 | 670.792 | 0 | 86.91 | 3128.8 |  | 9411 | 883108.2759 | 233.9054 | 0.026487 | 883342.1812 | 1.2001 | YES
169 | JALLIPPA KAPURDI TPP | 4 | 2011-11-23 | 135 | THERMAL | RAJASTHAN | PVT | RAJ WEST POWER LTD (jsw) | LIGN | OIL | 947.07 | 10.175 | 850.706 | 775.3952 | 0 | 46.58 | 3127.84 |  | 9411 | 1020506.7751 | 125.3632 | 0.012284 | 1020632.1383 | 1.1997 | YES
169 | JALLIPPA KAPURDI TPP | 5 | 2013-02-05 | 135 | THERMAL | RAJASTHAN | PVT | RAJ WEST POWER LTD (jsw) | LIGN | OIL | 917.19 | 10.175 | 823.866 | 753.8831 | 0 | 79.8 | 3115.22 |  | 9411 | 988191.2313 | 214.7699 | 0.021734 | 988406.0012 | 1.1997 | YES
169 | JALLIPPA KAPURDI TPP | 6 | 2013-03-03 | 135 | THERMAL | RAJASTHAN | PVT | RAJ WEST POWER LTD (jsw) | LIGN | OIL | 956.84 | 10.175 | 859.482 | 785.1421 | 0 | 68.49 | 3121.34 |  | 9411 | 1031187.4799 | 184.3307 | 0.017876 | 1031371.8106 | 1.2 | YES
169 | JALLIPPA KAPURDI TPP | 7 | 2013-03-16 | 135 | THERMAL | RAJASTHAN | PVT | RAJ WEST POWER LTD (jsw) | LIGN | OIL | 928.59 | 10.175 | 834.106 | 761.1395 | 0 | 53.76 | 3126.5 |  | 9411 | 1001315.5868 | 144.6871 | 0.01445 | 1001460.2739 | 1.2006 | YES
169 | JALLIPPA KAPURDI TPP | 8 | 2013-02-28 | 135 | THERMAL | RAJASTHAN | PVT | RAJ WEST POWER LTD (jsw) | LIGN | OIL | 937.1 | 10.175 | 841.75 | 771.5864 | 0 | 62.75 | 3111.81 |  | 9411 | 1010289.7249 | 168.8823 | 0.016716 | 1010458.6072 | 1.2004 | YES
170 | JEGURUPADU GT | 0 |  | 455.4 | THERMAL | ANDHRA PRADESH | PVT | GVK IND | GAS | - | 245 | 6.9388 | 228 | 57 | 0 | 0 | 9524 |  |  | 112280.2593 | 0 | 0 | 112280.2593 | 0.49246
170 | JEGURUPADU GT | 1 | 1996-07-04 | 52.8 | THERMAL | ANDHRA PRADESH | PVT | GVK IND | GAS | - | 0.495 | 6.8081 | 0.4613 | 0.11623 | 0 | 0 | 9524 |  |  | 228.96 | 0 | 0 | 228.96 | 0.49634 | YES
170 | JEGURUPADU GT | 2 | 1996-10-26 | 52.8 | THERMAL | ANDHRA PRADESH | PVT | GVK IND | GAS | - | 101.848 | 6.7987 | 94.9237 | 23.9154 | 0 | 0 | 9524 |  |  | 47109.3228 | 0 | 0 | 47109.3228 | 0.49629 | YES
170 | JEGURUPADU GT | 3 | 1996-12-11 | 52.8 | THERMAL | ANDHRA PRADESH | PVT | GVK IND | GAS | - | 60.115 | 6.7988 | 56.0279 | 14.1159 | 0 | 0 | 9524 |  |  | 27805.9161 | 0 | 0 | 27805.9161 | 0.49629 | YES
170 | JEGURUPADU GT | 4 | 1998-04-01 | 77 | THERMAL | ANDHRA PRADESH | PVT | GVK IND | GAS | - | 82.179 | 6.7987 | 76.5919 | 19.2969 | 0 | 0 | 9524 |  |  | 38011.5175 | 0 | 0 | 38011.5175 | 0.49629 | YES
170 | JEGURUPADU GT | 5 | 2009-04-14 | 140 | THERMAL | ANDHRA PRADESH | PVT | GVK IND | GAS | - | 0 | 0 | 0 | 0 | 0 | 0 |  |  |  | 0 | 0 | 0 | 0 | 0 | YES | CDM#5257
170 | JEGURUPADU WHR | 6 | 2009-04-14 | 80 | THERMAL | ANDHRA PRADESH | PVT | GVK IND | GAS | - | 0 | 0 | 0 | 0 | 0 | 0 |  |  |  | 0 | 0 | 0 | 0 | 0 | YES | CDM#5257
171 | JOG | 0 |  | 139.2 | HYDRO | KARNATAKA | STATE | VVNL | HYDRO | - | 550.98 | 0.5 | 548.2251 | [6 empty] | 0 | 0 | 0 | 0 | 0
171 | JOG | 1 | 2001-05-15 | 13.2 | HYDRO | KARNATAKA | STATE | KEB | HYDRO | - | 550.98 | 0.5 | 548.2251 | [6 empty] | 0 | 0 | 0 | 0 | 0
171 | JOG | 2 | 1949-12-15 | 13.2 | HYDRO | KARNATAKA | STATE | KEB | HYDRO | - | 0 | 0.5 | 0 | [6 empty] | 0 | 0 | 0 | 0 | 0
171 | JOG | 3 | 1949-12-19 | 13.2 | HYDRO | KARNATAKA | STATE | KEB | HYDRO | - | 0 | 0.5 | 0 | [6 empty] | 0 | 0 | 0 | 0 | 0
171 | JOG | 4 | 1950-10-20 | 13.2 | HYDRO | KARNATAKA | STATE | KEB | HYDRO | - | 0 | 0.5 | 0 | [6 empty] | 0 | 0 | 0 | 0 | 0
171 | JOG | 5 | 1952-06-15 | 21.6 | HYDRO | KARNATAKA | STATE | KEB | HYDRO | - | 0 | 0.5 | 0 | [6 empty] | 0 | 0 | 0 | 0 | 0
171 | JOG | 6 | 1952-07-17 | 21.6 | HYDRO | KARNATAKA | STATE | KEB | HYDRO | - | 0 | 0.5 | 0 | [6 empty] | 0 | 0 | 0 | 0 | 0
171 | JOG | 7 | 1952-09-16 | 21.6 | HYDRO | KARNATAKA | STATE | KEB | HYDRO | - | 0 | 0.5 | 0 | [6 empty] | 0 | 0 | 0 | 0 | 0
171 | JOG | 8 | 2002-10-30 | 21.6 | HYDRO | KARNATAKA | STATE | KEB | HYDRO | - | 0 | 0.5 | 0 | [6 empty] | 0 | 0 | 0 | 0 | 0
172 | JOJBERA | 0 |  | 240 | THERMAL | JHARKHAND | PVT | TATA PCL | COAL | OIL | 1788 | 8.557 | 1635 | 1190 | 0 | 269 | 3808 |  | 10372 | 1718914.655 | 797.9019 | 0.046419 | 1719712.5569 | 1.0518
172 | JOJBERA | 2 | 2000-10-09 | 120 | THERMAL | JHARKHAND | PVT | TATA PCL | COAL | OIL | 881.2 | 8.4998 | 806.3 | 584.867 | 0 | 82 | 3820 |  | 10372 | 847482.8022 | 243.2266 | 0.0287 | 847726.0288 | 1.0514 | YES
172 | JOJBERA | 3 | 2001-08-27 | 120 | THERMAL | JHARKHAND | PVT | TATA PCL | COAL | OIL | 907.1 | 8.6099 | 829 | 604.854 | 0 | 188 | 3797 |  | 10372 | 871167.3039 | 557.6415 | 0.064011 | 871724.9453 | 1.0515 | YES
173 | JORETHANG LOOP | 0 |  | 96 | HYDRO | SIKKIM | PVT | DANS ENERGY P LTD. | HYDRO | - | 433.47 | 0.5 | 431.3027 | [6 empty] | 0 | 0 | 0 | 0 | 0
173 | JORETHANG LOOP | 1 | 2015-09-23 | 48 | HYDRO | SIKKIM | PVT | DANS ENERGY P LTD. | HYDRO | - | 206.02 | 0.5 | 204.9899 | [6 empty] | 0 | 0 | 0 | 0 | 0 |  | CDM#1326
173 | JORETHANG LOOP | 1 | 2015-09-22 | 48 | HYDRO | SIKKIM | PVT | DANS ENERGY P LTD. | HYDRO | - | 227.45 | 0.5 | 226.3127 | [6 empty] | 0 | 0 | 0 | 0 | 0 |  | CDM#1326
174 | JSW RATNAGIRI TPP | 0 |  | 300 | THERMAL | MAHARASHTRA | PVT | JSW ENERGY | COAL | OIL | 676.13 | 8.6285 | 617.79 | 0 | 305.626 | 246.44 |  | 5300 | 9293 | 577813.8897 | 654.9405 | 0.11335 | 578468.8302 | 0.93635
174 | JSW RATNAGIRI TPP | 1 | 2010-08-24 | 300 | THERMAL | MAHARASHTRA | PVT | JSW ENERGY | COAL | OIL | 676.13 | 8.6285 | 617.79 | 0 | 305.626 | 246.44 |  | 5300 | 9293 | 577813.8897 | 654.9405 | 0.11335 | 578468.8302 | 0.93635 | YES
176 | K_GUDEM NEW | 0 |  | 1800 | THERMAL | TELANGANA | STATE | TSGENCO | COAL | OIL | 11403 | 6.6123 | 10649 | 7256 | 0 | 7606 | 3405 |  | 10313.5 | 9371838.6609 | 22433.5036 | 0.23937 | 9394272.1644 | 0.88217
176 | K_GUDEM NEW | 1 | 2018-12-31 | 800 | THERMAL | TELANGANA | STATE | TSGENCO | COAL | OIL | 4211 | 4.702 | 4013 | 2226 | 0 | 4554 | 4069 | 0 | 10600 | 3435763.5111 | 13804.9107 | 0.4018 | 3449568.4218 | 0.8596 | YES | YES
176 | K_GUDEM NEW | 2 | 1997-03-27 | 250 | THERMAL | TELANGANA | STATE | TSGENCO | COAL | OIL | 1722.58 | 10.0369 | 1549.686 | 1358 | 0 | 685 | 2893 | 0 | 10218 | 1490248.2372 | 2001.664 | 0.13432 | 1492249.9012 | 0.96294 | YES
176 | K_GUDEM NEW | 3 | 1998-02-28 | 250 | THERMAL | TELANGANA | STATE | TSGENCO | COAL | OIL | 1829.38 | 10.6867 | 1633.88 | 1473 | 0 | 1165 | 2884 | 0 | 10218 | 1611418.7626 | 3404.2899 | 0.21126 | 1614823.0525 | 0.98834 | YES
176 | K_GUDEM NEW | 4 | 2011-06-26 | 500 | THERMAL | TELANGANA | STATE | TSGENCO | COAL | OIL | 3639.71 | 5.1507 | 3452.24 | 2199 | 0 | 1202 | 3774 | 0 | 10218 | 3148020.4023 | 3512.409 | 0.11158 | 3151532.8113 | 0.9129 | YES
177 | K_KHEDA II | 0 |  | 1340 | THERMAL | MAHARASHTRA | STATE | MAHAGENCO | COAL | OIL | 7775 | 8.8617 | 7086 | 6089 | 525 | 22473.54 | 3324 | 4720 | 10375 | 8561397.8321 | 66679.8023 | 0.77884 | 8628077.6345 | 1.2176
177 | K_KHEDA II | 1 | 1989-03-26 | 210 | THERMAL | MAHARASHTRA | STATE | MAHAGENCO | COAL | OIL | 970 | 12.3711 | 850 | 846 | 37 | 5759 | 3324 | 4720 | 10375 | 1128995.5331 | 17087.1604 | 1.5135 | 1146082.6935 | 1.3483 | YES
177 | K_KHEDA II | 2 | 1990-01-08 | 210 | THERMAL | MAHARASHTRA | STATE | MAHAGENCO | COAL | OIL | 1014 | 10.9467 | 903 | 861 | 52 | 6614.59 | 3324 | 4720 | 10367 | 1173164.0793 | 19610.5936 | 1.6716 | 1192774.6729 | 1.3209 | YES
177 | K_KHEDA II | 3 | 2000-05-31 | 210 | THERMAL | MAHARASHTRA | STATE | MAHAGENCO | COAL | OIL | 1300 | 10.6154 | 1162 | 1062 | 91 | 3143.5 | 3324 | 4720 | 10374 | 1492263.7643 | 9325.9787 | 0.62496 | 1501589.7431 | 1.2922 | YES
177 | K_KHEDA II | 4 | 2001-01-07 | 210 | THERMAL | MAHARASHTRA | STATE | MAHAGENCO | COAL | OIL | 1053 | 11.301 | 934 | 859 | 70 | 5775 | 3324 | 4720 | 10430 | 1200948.8698 | 17225.4671 | 1.4343 | 1218174.3369 | 1.3043 | YES
177 | K_KHEDA II | 5 | 2011-08-05 | 500 | THERMAL | MAHARASHTRA | STATE | MAHAGENCO | COAL | OIL | 3439 | 5.8738 | 3237 | 2460 | 276 | 1181.44 | 3324 | 4720 | 10343 | 3566448.4089 | 3494.5633 | 0.097984 | 3569942.9722 | 1.1029 | YES
178 | KADAMPARI | 0 |  | 400 | HYDRO | TAMIL NADU | STATE | TNEB | HYDRO | - | 263.51 | 0.5 | 262.1925 | [6 empty] | 0 | 0 | 0 | 0 | 0
178 | KADAMPARI | 1 | 1987-10-17 | 100 | HYDRO | TAMIL NADU | STATE | TNEB | HYDRO | - | 256.48 | 0.5 | 255.1976 | [6 empty] | 0 | 0 | 0 | 0 | 0
178 | KADAMPARI | 2 | 1988-02-26 | 100 | HYDRO | TAMIL NADU | STATE | TNEB | HYDRO | - | 0 | 0.5 | 0 | [6 empty] | 0 | 0 | 0 | 0 | 0
178 | KADAMPARI | 3 | 1989-04-12 | 100 | HYDRO | TAMIL NADU | STATE | TNEB | HYDRO | - | 0 | 0.5 | 0 | [6 empty] | 0 | 0 | 0 | 0 | 0
178 | KADAMPARI | 4 | 1988-12-16 | 100 | HYDRO | TAMIL NADU | STATE | TNEB | HYDRO | - | 7.03 | 0.5 | 6.9949 | [6 empty] | 0 | 0 | 0 | 0 | 0
179 | KADANA | 0 |  | 240 | HYDRO | GUJARAT | STATE | GSECL | HYDRO | - | 363.67 | 0.5 | 361.8517 | [6 empty] | 0 | 0 | 0 | 0 | 0
179 | KADANA | 1 | 1990-04-05 | 60 | HYDRO | GUJARAT | STATE | GSECL | HYDRO | - | 86.15 | 0.5 | 85.7193 | [6 empty] | 0 | 0 | 0 | 0 | 0
179 | KADANA | 2 | 1990-09-01 | 60 | HYDRO | GUJARAT | STATE | GSECL | HYDRO | - | 150.18 | 0.5 | 149.4291 | [6 empty] | 0 | 0 | 0 | 0 | 0
179 | KADANA | 3 | 1998-01-02 | 60 | HYDRO | GUJARAT | STATE | GSECL | HYDRO | - | 74.64 | 0.5 | 74.2668 | [6 empty] | 0 | 0 | 0 | 0 | 0
179 | KADANA | 4 | 1998-05-27 | 60 | HYDRO | GUJARAT | STATE | GSECL | HYDRO | - | 52.7 | 0.5 | 52.4365 | [6 empty] | 0 | 0 | 0 | 0 | 0
180 | KADRA | 0 |  | 150 | HYDRO | KARNATAKA | STATE | KPCL | HYDRO | - | 355.73 | 0.5 | 353.9513 | [6 empty] | 0 | 0 | 0 | 0 | 0
180 | KADRA | 1 | 1997-06-02 | 50 | HYDRO | KARNATAKA | STATE | KPCL | HYDRO | - | 355.73 | 0.5 | 353.9513 | [6 empty] | 0 | 0 | 0 | 0 | 0
180 | KADRA | 2 | 1999-01-23 | 50 | HYDRO | KARNATAKA | STATE | KPCL | HYDRO | - | 0 | 0.5 | 0 | [6 empty] | 0 | 0 | 0 | 0 | 0
180 | KADRA | 3 | 1999-03-27 | 50 | HYDRO | KARNATAKA | STATE | KPCL | HYDRO | - | 0 | 0.5 | 0 | [6 empty] | 0 | 0 | 0 | 0 | 0
181 | KAHALGAON | 0 |  | 2340 | THERMAL | BIHAR | CENTER | NTPC | COAL | OIL | 15595.55 | 7.1483 | 14480.73 | 9899.701 | 747.885 | 6111.78 | 3499.46 | 3500.1886 | 7409.77 | 14074942.1461 | 12951.1148 | 0.092015 | 14087893.2608 | 0.97287
181 | KAHALGAON | 1 | 1992-03-31 | 210 | THERMAL | BIHAR | CENTER | NTPC | COAL | OIL | 1536.56 | 9.6124 | 1388.86 | 990.97 | 73.784 | 275.78 | 3497.9 | 3497.9 | 5422.64 | 1406920.6847 | 427.6695 | 0.030398 | 1407348.3541 | 1.0133 | YES
181 | KAHALGAON | 2 | 1994-03-17 | 210 | THERMAL | BIHAR | CENTER | NTPC | COAL | OIL | 1273.02 | 10.1782 | 1143.45 | 828.241 | 58.487 | 614.74 | 3469.59 | 3469.59 | 3994.22 | 1162433.9698 | 702.1957 | 0.060407 | 1163136.1655 | 1.0172 | YES
181 | KAHALGAON | 3 | 1995-03-24 | 210 | THERMAL | BIHAR | CENTER | NTPC | COAL | OIL | 1237.71 | 9.6582 | 1118.17 | 785.345 | 64.395 | 659.05 | 3525.98 | 3525.98 | 6798.34 | 1131384.5707 | 1281.3151 | 0.11325 | 1132665.8858 | 1.013 | YES
181 | KAHALGAON | 4 | 1996-03-18 | 210 | THERMAL | BIHAR | CENTER | NTPC | COAL | OIL | 1321.03 | 9.2027 | 1199.46 | 847.28 | 61.828 | 554.49 | 3512.32 | 3512.32 | 7497.53 | 1206301.7513 | 1188.9036 | 0.098558 | 1207490.6549 | 1.0067 | YES
181 | KAHALGAON | 5 | 2007-03-31 | 500 | THERMAL | BIHAR | CENTER | NTPC | COAL | OIL | 3013.26 | 6.5766 | 2815.09 | 1905.969 | 142.603 | 1725.48 | 3494.75 | 3494.75 | 7750.98 | 2704407.4575 | 3824.7342 | 0.14143 | 2708232.1916 | 0.96204 | YES
181 | KAHALGAON | 6 | 2008-03-16 | 500 | THERMAL | BIHAR | CENTER | NTPC | COAL | OIL | 3491.28 | 5.6744 | 3293.17 | 2183.679 | 175.803 | 1507.22 | 3506.26 | 3506.26 | 9162.2 | 3124195.6741 | 3949.2182 | 0.12641 | 3128144.8923 | 0.94989 | YES
181 | KAHALGAON | 7 | 2009-06-28 | 500 | THERMAL | BIHAR | CENTER | NTPC | COAL | OIL | 3722.68 | 5.3768 | 3522.52 | 2358.217 | 170.985 | 775.02 | 3494.52 | 3494.52 | 7115.56 | 3339088.8866 | 1577.0908 | 0.047231 | 3340665.9775 | 0.94837 | YES
182 | KAIGA | 0 |  | 880 | NUCLEAR | KARNATAKA | CENTER | NPC | NUCLEAR | - | 7443.24 | 10.5 | 6661.6998 | [6 empty] | 0 | 0 | 0 | 0 | 0
182 | KAIGA | 1 | 2000-09-26 | 220 | NUCLEAR | KARNATAKA | CENTER | NPC | NUCLEAR | - | 1854.88 | 10.5 | 1660.1176 | [6 empty] | 0 | 0 | 0 | 0 | 0
182 | KAIGA | 2 | 1999-12-02 | 220 | NUCLEAR | KARNATAKA | CENTER | NPC | NUCLEAR | - | 1686.95 | 10.5 | 1509.8202 | [6 empty] | 0 | 0 | 0 | 0 | 0
182 | KAIGA | 3 | 2007-04-11 | 220 | NUCLEAR | KARNATAKA | CENTER | NPC | NUCLEAR | - | 2072.77 | 10.5 | 1855.1291 | [6 empty] | 0 | 0 | 0 | 0 | 0
182 | KAIGA | 4 | 2011-01-20 | 220 | NUCLEAR | KARNATAKA | CENTER | NPC | NUCLEAR | - | 1828.64 | 10.5 | 1636.6328 | [6 empty] | 0 | 0 | 0 | 0 | 0
183 | KAKATIYA TPP | 0 |  | 1100 | THERMAL | TELANGANA | STATE | TSGENCO | COAL | OIL | 7570 | 5.6143 | 7145 | 4419 | 0 | 3171 | 3999 |  | 10450 | 6703256.205 | 9476.4842 | 0.14137 | 6712732.6892 | 0.9395
183 | KAKATIYA TPP (Stage-I) | 1 | 2010-05-27 | 500 | THERMAL | TELANGANA | STATE | TSGENCO | COAL | OIL | 3166 | 5.9065 | 2979 | 1849 | 0 | 1326 | 4006 |  | 10450 | 2809689.117 | 3962.7304 | 0.14104 | 2813651.8474 | 0.9445 | YES
183 | KAKATIYA TPP (Stage-II) | 2 | 2015-12-31 | 600 | THERMAL | TELANGANA | STATE | TSGENCO | COAL | OIL | 4404 | 5.4042 | 4166 | 2570 | 0 | 1845 | 3992 |  | 10450 | 3891652.6393 | 5513.7538 | 0.14168 | 3897166.3931 | 0.93547 | YES
184 | KAKKAD | 0 |  | 50 | HYDRO | KERALA | STATE | KSEB | HYDRO | - | 243.29 | 0.5 | 242.0735 | [6 empty] | 0 | 0 | 0 | 0 | 0
184 | KAKKAD | 1 | 1999-10-13 | 25 | HYDRO | KERALA | STATE | KSEB | HYDRO | - | 231.31 | 0.5 | 230.1534 | [6 empty] | 0 | 0 | 0 | 0 | 0
184 | KAKKAD | 2 | 1999-07-22 | 25 | HYDRO | KERALA | STATE | KSEB | HYDRO | - | 11.98 | 0.5 | 11.9201 | [6 empty] | 0 | 0 | 0 | 0 | 0
185 | KAKRAPARA | 0 |  | 440 | NUCLEAR | GUJARAT | CENTER | NPC | NUCLEAR | - | 3639.91 | 10.5 | 3257.7194 | [6 empty] | 0 | 0 | 0 | 0 | 0
185 | KAKRAPARA | 1 | 1992-11-24 | 220 | NUCLEAR | GUJARAT | CENTER | NPC | NUCLEAR | - | 1793.47 | 10.5 | 1605.1556 | [6 empty] | 0 | 0 | 0 | 0 | 0
185 | KAKRAPARA | 2 | 1995-03-04 | 220 | NUCLEAR | GUJARAT | CENTER | NPC | NUCLEAR | - | 1846.44 | 10.5 | 1652.5638 | [6 empty] | 0 | 0 | 0 | 0 | 0
186 | KALINADI | 0 |  | 900 | HYDRO | KARNATAKA | STATE | KPCL | HYDRO | - | 2843.49 | 0.5 | 2829.2726 | [6 empty] | 0 | 0 | 0 | 0 | 0
186 | KALINADI | 1 | 1979-12-22 | 150 | HYDRO | KARNATAKA | STATE | KPCL | HYDRO | - | 522.52 | 0.5 | 519.9074 | [6 empty] | 0 | 0 | 0 | 0 | 0
186 | KALINADI | 2 | 1980-09-06 | 150 | HYDRO | KARNATAKA | STATE | KPCL | HYDRO | - | 288.25 | 0.5 | 286.8087 | [6 empty] | 0 | 0 | 0 | 0 | 0
186 | KALINADI | 3 | 1981-09-07 | 150 | HYDRO | KARNATAKA | STATE | KPCL | HYDRO | - | 475.5 | 0.5 | 473.1225 | [6 empty] | 0 | 0 | 0 | 0 | 0
186 | KALINADI | 4 | 1982-03-15 | 150 | HYDRO | KARNATAKA | STATE | KPCL | HYDRO | - | 515.23 | 0.5 | 512.6539 | [6 empty] | 0 | 0 | 0 | 0 | 0
186 | KALINADI | 5 | 1983-03-30 | 150 | HYDRO | KARNATAKA | STATE | KPCL | HYDRO | - | 487.61 | 0.5 | 485.172 | [6 empty] | 0 | 0 | 0 | 0 | 0
186 | KALINADI | 6 | 1984-03-25 | 150 | HYDRO | KARNATAKA | STATE | KPCL | HYDRO | - | 554.38 | 0.5 | 551.6081 | [6 empty] | 0 | 0 | 0 | 0 | 0
187 | KALINADI SUPA | 0 |  | 100 | HYDRO | KARNATAKA | STATE | KPCL | HYDRO | - | 376.95 | 0.5 | 375.0653 | [6 empty] | 0 | 0 | 0 | 0 | 0
187 | KALINADI SUPA | 1 | 1985-08-30 | 50 | HYDRO | KARNATAKA | STATE | KPCL | HYDRO | - | 296.3 | 0.5 | 294.8185 | [6 empty] | 0 | 0 | 0 | 0 | 0
187 | KALINADI SUPA | 2 | 1985-11-09 | 50 | HYDRO | KARNATAKA | STATE | KPCL | HYDRO | - | 80.65 | 0.5 | 80.2468 | [6 empty] | 0 | 0 | 0 | 0 | 0
188 | KALISINDH | 0 |  | 1200 | THERMAL | RAJASTHAN | STATE | RRVUNL | COAL | OIL | 6110 | 6.9722 | 5684 | 4053 | 65 | 6205 | 3869 | 4875 | 9350 | 6061236.6997 | 16591.5938 | 0.27373 | 6077828.2935 | 1.0693
188 | KALISINDH | 1 | 2014-05-02 | 600 | THERMAL | RAJASTHAN | STATE | RRVUNL | COAL | OIL | 3267.53 | 7.2881 | 3029.39 | 2152.8017 | 30.3833 | 3311 | 3888.85 | 4878.01 | 9318.97 | 3228540.7414 | 8823.9249 | 0.27331 | 3237364.6663 | 1.0687 | YES
188 | KALISINDH | 2 | 2015-06-06 | 600 | THERMAL | RAJASTHAN | STATE | RRVUNL | COAL | OIL | 2842.05 | 6.5854 | 2654.89 | 1900.4268 | 34.5922 | 2894.43 | 3847.29 | 4872.95 | 9386.02 | 2833555.4732 | 7769.2525 | 0.27419 | 2841324.7257 | 1.0702 | YES
190 | KAMALANGA | 0 |  | 1050 | THERMAL | ORISSA | PVT | GMR.K LTD | COAL | OIL | 7081 | 6.9058 | 6592 | 4929 | 195 | 552 | 3218 | 3218 | 10400 | 6240499.6956 | 1641.7504 | 0.026308 | 6242141.446 | 0.94693
190 | KAMALANGA | 1 | 2013-01-27 | 350 | THERMAL | ORISSA | PVT | GMR.K LTD | COAL | OIL | 2354.968 | 6.943 | 2191.4628 | 1649.6379 | 65.2641 | 182.57 | 3197.02 | 3197.02 | 10400 | 2074955.773 | 542.997 | 0.026169 | 2075498.77 | 0.94708 | YES
190 | KAMALANGA | 2 | 2013-07-09 | 350 | THERMAL | ORISSA | PVT | GMR.K LTD | COAL | OIL | 2345.087 | 6.7131 | 2187.66 | 1623.2451 | 64.2199 | 195.64 | 3232.15 | 3232.15 | 10400 | 2064193.7825 | 581.8696 | 0.028189 | 2064775.6521 | 0.94383 | YES
190 | KAMALANGA | 3 | 2014-03-08 | 350 | THERMAL | ORISSA | PVT | GMR.K LTD | COAL | OIL | 2380.686 | 7.0552 | 2212.7238 | 1656.4648 | 65.5342 | 174.25 | 3223.6 | 3223.6 | 10400 | 2100865.3888 | 518.2518 | 0.024668 | 2101383.6406 | 0.94968 | YES
191 | KAMENG | 0 |  | 600 | HYDRO | ARUNACHAL | CENTER | NEEPCO | HYDRO | - | 2912.84 | 0.5 | 2898.2758 | [6 empty] | 0 | 0 | 0 | 0 | 0
191 | KAMENG | 1 | 2020-02-10 | 150 | HYDRO | ARUNACHAL | CENTER | NEEPCO | HYDRO | - | 559.11 | 0.5 | 556.3144 | [6 empty] | 0 | 0 | 0 | 0 | 0 |  | YES
191 | KAMENG | 2 | 2020-02-03 | 150 | HYDRO | ARUNACHAL | CENTER | NEEPCO | HYDRO | - | 650.42 | 0.5 | 647.1679 | [6 empty] | 0 | 0 | 0 | 0 | 0 |  | YES
191 | KAMENG | 3 | 2021-01-21 | 150 | HYDRO | ARUNACHAL | CENTER | NEEPCO | HYDRO | - | 880.03 | 0.5 | 875.6298 | [6 empty] | 0 | 0 | 0 | 0 | 0 |  | YES
191 | KAMENG | 4 | 2021-02-11 | 150 | HYDRO | ARUNACHAL | CENTER | NEEPCO | HYDRO | - | 823.28 | 0.5 | 819.1636 | [6 empty] | 0 | 0 | 0 | 0 | 0 |  | YES
193 | KARAIKAL | 0 |  | 32.5 | THERMAL | PUDUCHERRY | STATE | PPCL | GAS | - | 235 | 5.5319 | 222 | 59 | 0 | 0 | 10835 |  |  | 132217.8503 | 0 | 0 | 132217.8503 | 0.59558
193 | KARAIKAL | 1 | 2000-01-03 | 32.5 | THERMAL | PUDUCHERRY | STATE | PPCL | GAS | - | 235 | 5.5319 | 222 | 59 | 0 | 0 | 10835 |  |  | 132217.8503 | 0 | 0 | 132217.8503 | 0.59558 | YES
194 | KARBI LANGPI | 0 |  | 100 | HYDRO | ASSAM | STATE | ASEB | HYDRO | - | 481.6 | 0.5 | 479.192 | [6 empty] | 0 | 0 | 0 | 0 | 0
194 | KARBI LANGPI | 1 | 2007-01-30 | 50 | HYDRO | ASSAM | STATE | ASEB | HYDRO | - | 267.58 | 0.5 | 266.2421 | [6 empty] | 0 | 0 | 0 | 0 | 0
194 | KARBI LANGPI | 2 | 2007-03-20 | 50 | HYDRO | ASSAM | STATE | ASEB | HYDRO | - | 214.02 | 0.5 | 212.9499 | [6 empty] | 0 | 0 | 0 | 0 | 0
195 | KARCHAM WANGTOO | 0 |  | 1045 | HYDRO | HIMACHAL | PVT | HSPCL | HYDRO | - | 4284.87 | 0.5 | 4263.4456 | [6 empty] | 0 | 0 | 0 | 0 | 0
195 | KARCHAM WANGTOO | 1 | 2011-05-24 | 261.25 | HYDRO | HIMACHAL | PVT | HSPCL | HYDRO | - | 1223.05 | 0.5 | 1216.9347 | [6 empty] | 0 | 0 | 0 | 0 | 0 |  | CDM#4993
195 | KARCHAM WANGTOO | 2 | 2011-06-21 | 261.25 | HYDRO | HIMACHAL | PVT | HSPCL | HYDRO | - | 939.78 | 0.5 | 935.0811 | [6 empty] | 0 | 0 | 0 | 0 | 0 |  | CDM#4993
195 | KARCHAM WANGTOO | 3 | 2011-09-08 | 261.25 | HYDRO | HIMACHAL | PVT | HSPCL | HYDRO | - | 1049.26 | 0.5 | 1044.0137 | [6 empty] | 0 | 0 | 0 | 0 | 0 |  | CDM#4993
195 | KARCHAM WANGTOO | 4 | 2011-09-13 | 261.25 | HYDRO | HIMACHAL | PVT | HSPCL | HYDRO | - | 1072.78 | 0.5 | 1067.4161 | [6 empty] | 0 | 0 | 0 | 0 | 0 |  | CDM#4993
197 | KARUPPUR GT | 0 |  | 119.8 | THERMAL | TAMIL NADU | PVT | LANCO TANJORE | GAS | - | 55.16 | 8.3666 | 50.545 | 13.4054 | 0 | 0 | 10389.46 |  |  | 28805.9998 | 0 | 0 | 28805.9998 | 0.56991
197 | KARUPPUR GT | 1 | 2005-08-11 | 70 | THERMAL | TAMIL NADU | PVT | LANCO TANJORE | GAS | - | 31.45 | 8.3666 | 28.8187 | 7.6432 | 0 | 0 | 10389.46 |  |  | 16424.0155 | 0 | 0 | 16424.0155 | 0.56991 | YES | CDM#999
197 | KARUPPUR GT | 2 | 2005-07-15 | 49.8 | THERMAL | TAMIL NADU | PVT | LANCO TANJORE | GAS | - | 23.7 | 8.3666 | 21.7171 | 5.7598 | 0 | 0 | 10389.46 |  |  | 12376.7621 | 0 | 0 | 12376.7621 | 0.56991 | YES | CDM#999
198 | KASAIPALLI | 0 |  | 270 | THERMAL | CHATTISGARH | PVT | ACB INDIA LTD | COAL | OIL | 1140 | 12.193 | 1001 | 1156 | 0 | 547 | 2643 |  | 10700 | 1158951.8962 | 1673.8087 | 0.14442 | 1160625.7049 | 1.1595
198 | KASAIPALLI | 1 | 2011-12-13 | 135 | THERMAL | CHATTISGARH | PVT | ACB INDIA LTD | COAL | OIL | 557.765 | 12.3912 | 488.651 | 565.9098 | 0 | 318 | 2643 |  | 10700 | 567354.8342 | 973.0734 | 0.17151 | 568327.9076 | 1.1631 | YES
198 | KASAIPALLI | 2 | 2012-06-21 | 135 | THERMAL | CHATTISGARH | PVT | ACB INDIA LTD | COAL | OIL | 581.835 | 11.8783 | 512.7228 | 590.3312 | 0 | 229 | 2643 |  | 10700 | 591838.6775 | 700.7353 | 0.1184 | 592539.4127 | 1.1557 | YES
200 | KASHANG INTEGRATED | 0 |  | 195 | HYDRO | HIMACHAL | STATE | HPSEB | HYDRO | - | 157.04 | 0.5 | 156.2548 | [6 empty] | 0 | 0 | 0 | 0 | 0
200 | KASHANG INTEGRATED | 1 | 2016-08-28 | 65 | HYDRO | HIMACHAL | STATE | HPSEB | HYDRO | - | 48.64 | 0.5 | 48.3968 | [6 empty] | 0 | 0 | 0 | 0 | 0 |  | CDM#7689
200 | KASHANG INTEGRATED | 2 | 2017-01-02 | 65 | HYDRO | HIMACHAL | STATE | HPSEB | HYDRO | - | 59.14 | 0.5 | 58.8443 | [6 empty] | 0 | 0 | 0 | 0 | 0 |  | CDM#7689
200 | KASHANG INTEGRATED | 3 | 2016-06-26 | 65 | HYDRO | HIMACHAL | STATE | HPSEB | HYDRO | - | 49.26 | 0.5 | 49.0137 | [6 empty] | 0 | 0 | 0 | 0 | 0 |  | CDM#7689
201 | KASHIPUR CCPP(Sravanthi) | 0 |  | 225 | THERMAL | UTTARAKHAND | PVT | SRAVANTHI ENERGY | GAS | - | 0 | 0 | 0 | 0 | 0 | 0 |  |  |  | 0 | 0 | 0 | 0 | 0
201 | KASHIPUR CCPP(Sravanthi) | 1 | 2016-11-20 | 225 | THERMAL | UTTARAKHAND | PVT | SRAVANTHI ENERGY | GAS | - | 0 | 0 | 0 | 0 | 0 | 0 |  |  |  | 0 | 0 | 0 | 0 | 0 | YES | YES
202 | KATGHORA TPP | 0 |  | 35 | THERMAL | CHATTISGARH | PVT | VANDNA ENERGY P LTD | COAL | - | 0 | 0 | 0 | 0 | 0 | 0 |  |  |  | 0 | 0 | 0 | 0 | 0
202 | KATGHORA TPP | 1 | 2012-02-14 | 35 | THERMAL | CHATTISGARH | PVT | VANDNA ENERGY P LTD | COAL | - | 0 | 0 | 0 | 0 | 0 | 0 |  |  |  | 0 | 0 | 0 | 0 | 0 | YES
203 | KATHALGURI GT | 0 |  | 291 | THERMAL | ASSAM | CENTER | NEEPCO/NTPC JV | GAS | - | 1690 | 2.426 | 1649 | 495 | 0 | 0 | 9246 |  |  | 946603.8194 | 0 | 0 | 946603.8194 | 0.57405
203 | KATHALGURI GT | 1 | 1995-03-18 | 33.5 | THERMAL | ASSAM | CENTER | NEEPCO | GAS | - | 225.21 | 2.426 | 219.7463 | 65.9639 | 0 | 0 | 9246 |  |  | 126144.761 | 0 | 0 | 126144.761 | 0.57405 | YES
203 | KATHALGURI GT | 2 | 1995-03-22 | 33.5 | THERMAL | ASSAM | CENTER | NEEPCO | GAS | - | 201.03 | 2.426 | 196.1529 | 58.8816 | 0 | 0 | 9246 |  |  | 112601.0449 | 0 | 0 | 112601.0449 | 0.57405 | YES
203 | KATHALGURI GT | 3 | 1995-06-30 | 33.5 | THERMAL | ASSAM | CENTER | NEEPCO | GAS | - | 182.5 | 2.426 | 178.0725 | 53.4541 | 0 | 0 | 9246 |  |  | 102222.0101 | 0 | 0 | 102222.0101 | 0.57405 | YES
203 | KATHALGURI GT | 4 | 1995-07-30 | 33.5 | THERMAL | ASSAM | CENTER | NEEPCO | GAS | - | 225.49 | 2.426 | 220.0195 | 66.0459 | 0 | 0 | 9246 |  |  | 126301.5948 | 0 | 0 | 126301.5948 | 0.57405 | YES
203 | KATHALGURI GT | 5 | 1996-03-02 | 33.5 | THERMAL | ASSAM | CENTER | NEEPCO | GAS | - | 214.84 | 2.426 | 209.6279 | 62.9265 | 0 | 0 | 9246 |  |  | 120336.3104 | 0 | 0 | 120336.3104 | 0.57405 | YES
203 | KATHALGURI GT | 6 | 1996-10-15 | 33.5 | THERMAL | ASSAM | CENTER | NEEPCO | GAS | - | 164.95 | 2.426 | 160.9483 | 48.3138 | 0 | 0 | 9246 |  |  | 92391.8935 | 0 | 0 | 92391.8935 | 0.57405 | YES
203 | KATHALGURI GT | 7 | 1998-03-01 | 30 | THERMAL | ASSAM | CENTER | NEEPCO | GAS | - | 169 | 2.426 | 164.9 | 49.5 | 0 | 0 | 9246 |  |  | 94660.3819 | 0 | 0 | 94660.3819 | 0.57405 | YES
203 | KATHALGURI GT | 8 | 1998-03-28 | 30 | THERMAL | ASSAM | CENTER | NEEPCO | GAS | - | 167.17 | 2.426 | 163.1144 | 48.964 | 0 | 0 | 9246 |  |  | 93635.3612 | 0 | 0 | 93635.3612 | 0.57405 | YES
203 | KATHALGURI GT | 9 | 1998-07-05 | 30 | THERMAL | ASSAM | CENTER | NEEPCO | GAS | - | 139.64 | 2.426 | 136.2523 | 40.9005 | 0 | 0 | 9246 |  |  | 78215.241 | 0 | 0 | 78215.241 | 0.57405 | YES
204 | KAWAI TPP | 0 |  | 1320 | THERMAL | RAJASTHAN | PVT | ADANI POWER LTD | COAL | OIL | 8920 | 5.4484 | 8434 | 4165 | 889 | 432 | 3906 | 4249 | 10000 | 7518472.6912 | 1235.4309 | 0.016432 | 7519708.1221 | 0.89159
204 | KAWAI TPP | 1 | 2013-05-28 | 660 | THERMAL | RAJASTHAN | PVT | ADANI POWER LTD | COAL | OIL | 4613.3682 | 5.4399 | 4362.4045 | 2169.925 | 436.954 | 180.619 | 3906 | 4249 | 10000 | 3877331.3619 | 516.5331 | 0.013322 | 3877847.895 | 0.88892 | YES
204 | KAWAI TPP | 2 | 2013-12-24 | 660 | THERMAL | RAJASTHAN | PVT | ADANI POWER LTD | COAL | OIL | 4306.913 | 5.472 | 4071.2395 | 1995.094 | 451.675 | 251.58 | 3906 | 4249 | 10000 | 3640607.1619 | 719.4669 | 0.019762 | 3641326.6288 | 0.8944 | YES
205 | KAWAS GT | 0 |  | 656.2 | THERMAL | GUJARAT | CENTER | NTPC | GAS | NAPT | 264.92 | 4.4051 | 253.25 | 73.909 | 0 | 8.694 | 9602.59 |  | 8162 | 146789.4614 | 19608.4099 | 13.3582 | 166397.8713 | 0.65705
205 | KAWAS GT | 1 | 1992-05-22 | 106 | THERMAL | GUJARAT | CENTER | NTPC | GAS | NAPT | 61.43 | 4.4051 | 58.7239 | 17.1381 | 0 | 2.016 | 9602.59 |  | 8162 | 34037.7345 | 4546.824 | 13.3582 | 38584.5585 | 0.65705 | YES
205 | KAWAS GT | 2 | 1992-03-22 | 106 | THERMAL | GUJARAT | CENTER | NTPC | GAS | NAPT | 42.73 | 4.4051 | 40.8477 | 11.9211 | 0 | 1.4023 | 9602.59 |  | 8162 | 23676.2558 | 3162.7184 | 13.3582 | 26838.9742 | 0.65705 | YES
205 | KAWAS GT | 3 | 1993-02-23 | 106 | THERMAL | GUJARAT | CENTER | NTPC | GAS | NAPT | 53.62 | 4.4051 | 51.258 | 14.9592 | 0 | 1.7597 | 9602.59 |  | 8162 | 29710.2934 | 3968.7564 | 13.3582 | 33679.0497 | 0.65705 | YES
205 | KAWAS GT | 4 | 1992-08-27 | 106 | THERMAL | GUJARAT | CENTER | NTPC | GAS | NAPT | 75.18 | 4.4051 | 71.8682 | 20.9742 | 0 | 2.4672 | 9602.59 |  | 8162 | 41656.4688 | 5564.5488 | 13.3582 | 47221.0175 | 0.65705 | YES
205 | KAWAS GT | 5 | 1992-01-30 | 116.1 | THERMAL | GUJARAT | CENTER | NTPC | GAS | NAPT | 10.78 | 4.4051 | 10.3051 | 3.0075 | 0 | 0.35377 | 9602.59 |  | 8162 | 5973.0877 | 797.8962 | 13.3582 | 6770.9839 | 0.65705 | YES
205 | KAWAS GT | 6 | 1993-03-19 | 116.1 | THERMAL | GUJARAT | CENTER | NTPC | GAS | NAPT | 21.15 | 4.4051 | 20.2183 | 5.9006 | 0 | 0.69409 | 9602.59 |  | 8162 | 11718.9986 | 1565.4457 | 13.3582 | 13284.4443 | 0.65705 | YES
206 | KAYAM KULAM GT(R. GANDHI CCPP) | 0 |  | 359.58 | THERMAL | KERALA | CENTER | NTPC | GAS | NAPT | 0 | 0 | 0 | 0 | 0 | 0 |  |  |  | 0 | 0 | 0 | 0 | 0
206 | KAYAM KULAM GT(R. GANDHI CCPP) | 1 | 1998-11-02 | 115.2 | THERMAL | KERALA | CENTER | NTPC | GAS | NAPT | 0 | 0 | 0 | 0 | 0 | 0 |  |  |  | 0 | 0 | 0 | 0 | 0 | YES
206 | KAYAM KULAM GT(R. GANDHI CCPP) | 2 | 1999-02-28 | 115.2 | THERMAL | KERALA | CENTER | NTPC | GAS | NAPT | 0 | 0 | 0 | 0 | 0 | 0 |  |  |  | 0 | 0 | 0 | 0 | 0 | YES
206 | KAYAM KULAM GT(R. GANDHI CCPP) | 3 | 1999-10-30 | 129.18 | THERMAL | KERALA | CENTER | NTPC | GAS | NAPT | 0 | 0 | 0 | 0 | 0 | 0 |  |  |  | 0 | 0 | 0 | 0 | 0 | YES
208 | KHAMBERKHERA IPP | 0 |  | 90 | THERMAL | UTTAR PRADESH | PVT | BAJAJ ENERGY PVT | COAL | OIL | 262 | 9.542 | 237 | 218 | 0 | 49 | 3496 |  | 10000 | 289093.5024 | 140.1299 | 0.048472 | 289233.6323 | 1.2204
208 | KHAMBERKHERA IPP | 1 | 2011-08-17 | 45 | THERMAL | UTTAR PRADESH | PVT | BAJAJ ENERGY PVT | COAL | OIL | 149.737 | 9.6649 | 135.265 | 124.3187 | 0 | 22.5 | 3496 |  | 10000 | 164861.1845 | 64.3454 | 0.03903 | 164925.5299 | 1.2193 | YES
208 | KHAMBERKHERA IPP | 2 | 2011-11-28 | 45 | THERMAL | UTTAR PRADESH | PVT | BAJAJ ENERGY PVT | COAL | OIL | 112.409 | 9.6656 | 101.544 | 93.3273 | 0 | 26.6 | 3496 |  | 10000 | 123762.8712 | 76.0705 | 0.061465 | 123838.9417 | 1.2196 | YES
209 | KHONDONG | 0 |  | 50 | HYDRO | ASSAM | CENTER | NEEPCO | HYDRO | - | 0 | 0.5 | 0 | [6 empty] | 0 | 0 | 0 | 0 | 0
209 | KHONDONG | 1 | 1984-03-07 | 25 | HYDRO | ASSAM | CENTER | NEEPCO | HYDRO | - | 0 | 0.5 | 0 | [6 empty] | 0 | 0 | 0 | 0 | 0
209 | KHONDONG | 2 | 1984-05-02 | 25 | HYDRO | ASSAM | CENTER | NEEPCO | HYDRO | - | 0 | 0.5 | 0 | [6 empty] | 0 | 0 | 0 | 0 | 0
210 | KHARA | 0 |  | 72 | HYDRO | UTTAR PRADESH | STATE | UPHPC | HYDRO | - | 328.57 | 0.5 | 326.9271 | [6 empty] | 0 | 0 | 0 | 0 | 0
210 | KHARA | 1 | 1992-12-29 | 24 | HYDRO | UTTAR PRADESH | STATE | UPHPC | HYDRO | - | 328.57 | 0.5 | 326.9271 | [6 empty] | 0 | 0 | 0 | 0 | 0
210 | KHARA | 2 | 1992-12-29 | 24 | HYDRO | UTTAR PRADESH | STATE | UPHPC | HYDRO | - | 0 | 0.5 | 0 | [6 empty] | 0 | 0 | 0 | 0 | 0
210 | KHARA | 3 | 1992-12-29 | 24 | HYDRO | UTTAR PRADESH | STATE | UPHPC | HYDRO | - | 0 | 0.5 | 0 | [6 empty] | 0 | 0 | 0 | 0 | 0
211 | KHARGONE STPP St-I | 0 |  | 1320 | THERMAL | MADHYA PRADESH | CENTER | NTPC | COAL | OIL | 5621.05 | 7.1143 | 5221.15 | 2933.4596 | 650.5215 | 4511.54 | 3459.87 | 3461.88 | 9367.96 | 4653240.3878 | 12086.6112 | 0.25975 | 4665326.999 | 0.89354
211 | KHARGONE STPP St-I | 1 | 2019-09-29 | 660 | THERMAL | MADHYA PRADESH | CENTER | NTPC | COAL | OIL | 3243.73 | 7.1196 | 3012.79 | 1690.1828 | 407.1861 | 2773.54 | 3450.1 | 3450.1 | 9367.2 | 2713077.8369 | 7429.831 | 0.27385 | 2720507.6679 | 0.90299 | YES | YES
211 | KHARGONE STPP St-I | 2 | 2020-03-24 | 660 | THERMAL | MADHYA PRADESH | CENTER | NTPC | COAL | OIL | 2377.32 | 7.1072 | 2208.36 | 1243.2768 | 243.3354 | 1738 | 3473.66 | 3473.66 | 9369.18 | 1939713.6538 | 4656.7837 | 0.24008 | 1944370.4375 | 0.88046 | YES | YES
212 | KHATIMA | 0 |  | 41.4 | HYDRO | UTTARAKHAND | STATE | UJVNL | HYDRO | - | 228.72 | 0.5 | 227.5764 | [6 empty] | 0 | 0 | 0 | 0 | 0
212 | KHATIMA | 1 | 1955-04-30 | 13.8 | HYDRO | UTTARAKHAND | STATE | UJVNL | HYDRO | - | 216.72 | 0.5 | 215.6364 | [6 empty] | 0 | 0 | 0 | 0 | 0
212 | KHATIMA | 2 | 1956-04-02 | 13.8 | HYDRO | UTTARAKHAND | STATE | UJVNL | HYDRO | - | 6.18 | 0.5 | 6.1491 | [6 empty] | 0 | 0 | 0 | 0 | 0
212 | KHATIMA | 3 | 1956-08-03 | 13.8 | HYDRO | UTTARAKHAND | STATE | UJVNL | HYDRO | - | 5.82 | 0.5 | 5.7909 | [6 empty] | 0 | 0 | 0 | 0 | 0
213 | KHODRI | 0 |  | 120 | HYDRO | UTTARAKHAND | STATE | UJVNL | HYDRO | - | 402.8 | 0.5 | 400.786 | [6 empty] | 0 | 0 | 0 | 0 | 0
213 | KHODRI | 1 | 1984-01-29 | 30 | HYDRO | UTTARAKHAND | STATE | UJVNL | HYDRO | - | 402.8 | 0.5 | 400.786 | [6 empty] | 0 | 0 | 0 | 0 | 0
213 | KHODRI | 2 | 1984-02-09 | 30 | HYDRO | UTTARAKHAND | STATE | UJVNL | HYDRO | - | 0 | 0.5 | 0 | [6 empty] | 0 | 0 | 0 | 0 | 0
213 | KHODRI | 3 | 1984-03-30 | 30 | HYDRO | UTTARAKHAND | STATE | UJVNL | HYDRO | - | 0 | 0.5 | 0 | [6 empty] | 0 | 0 | 0 | 0 | 0
213 | KHODRI | 4 | 1984-02-28 | 30 | HYDRO | UTTARAKHAND | STATE | UJVNL | HYDRO | - | 0 | 0.5 | 0 | [6 empty] | 0 | 0 | 0 | 0 | 0
214 | KHOPOLI | 0 |  | 72 | HYDRO | MAHARASHTRA | PVT | TATA MAH. | HYDRO | - | 299.54 | 0.5 | 298.0423 | [6 empty] | 0 | 0 | 0 | 0 | 0
214 | KHOPOLI | 1 | 2002-02-13 | 24 | HYDRO | MAHARASHTRA | PVT | TATA MAH. | HYDRO | - | 299.54 | 0.5 | 298.0423 | [6 empty] | 0 | 0 | 0 | 0 | 0
214 | KHOPOLI | 2 | 2003-03-25 | 24 | HYDRO | MAHARASHTRA | PVT | TATA MAH. | HYDRO | - | 0 | 0.5 | 0 | [6 empty] | 0 | 0 | 0 | 0 | 0
214 | KHOPOLI | 3 | 2001-03-02 | 24 | HYDRO | MAHARASHTRA | PVT | TATA MAH. | HYDRO | - | 0 | 0.5 | 0 | [6 empty] | 0 | 0 | 0 | 0 | 0
215 | KISHENGANGA | 0 |  | 330 | HYDRO | JAMMU & KASHMIR | CENTER | NHPC | HYDRO | - | 1454.07 | 0.5 | 1446.7996 | [6 empty] | 0 | 0 | 0 | 0 | 0
215 | KISHENGANGA | 1 | 2018-03-13 | 110 | HYDRO | JAMMU & KASHMIR | CENTER | NHPC | HYDRO | - | 383.64 | 0.5 | 381.7218 | [6 empty] | 0 | 0 | 0 | 0 | 0 |  | YES
215 | KISHENGANGA | 2 | 2018-03-21 | 110 | HYDRO | JAMMU & KASHMIR | CENTER | NHPC | HYDRO | - | 557.55 | 0.5 | 554.7622 | [6 empty] | 0 | 0 | 0 | 0 | 0 |  | YES
215 | KISHENGANGA | 3 | 2018-03-30 | 110 | HYDRO | JAMMU & KASHMIR | CENTER | NHPC | HYDRO | - | 512.88 | 0.5 | 510.3156 | [6 empty] | 0 | 0 | 0 | 0 | 0 |  | YES
216 | KODASALI | 0 |  | 120 | HYDRO | KARNATAKA | STATE | KPCL | HYDRO | - | 345.25 | 0.5 | 343.5238 | [6 empty] | 0 | 0 | 0 | 0 | 0
216 | KODASALI | 1 | 1998-06-26 | 40 | HYDRO | KARNATAKA | STATE | KPCL | HYDRO | - | 320.18 | 0.5 | 318.5791 | [6 empty] | 0 | 0 | 0 | 0 | 0
216 | KODASALI | 2 | 1999-04-20 | 40 | HYDRO | KARNATAKA | STATE | KPCL | HYDRO | - | 13.09 | 0.5 | 13.0245 | [6 empty] | 0 | 0 | 0 | 0 | 0
216 | KODASALI | 3 | 1999-08-28 | 40 | HYDRO | KARNATAKA | STATE | KPCL | HYDRO | - | 11.98 | 0.5 | 11.9201 | [6 empty] | 0 | 0 | 0 | 0 | 0
217 | KODAYAR-I&II | 0 |  | 100 | HYDRO | TAMIL NADU | STATE | TNEB | HYDRO | - | 292.43 | 0.5 | 290.9678 | [6 empty] | 0 | 0 | 0 | 0 | 0
217 | KODAYAR-I | 1 | 1970-12-09 | 60 | HYDRO | TAMIL NADU | STATE | TNEB | HYDRO | - | 221.68 | 0.5 | 220.5716 | [6 empty] | 0 | 0 | 0 | 0 | 0
217 | KODAYAR-II | 2 | 1971-11-17 | 40 | HYDRO | TAMIL NADU | STATE | TNEB | HYDRO | - | 70.75 | 0.5 | 70.3962 | [6 empty] | 0 | 0 | 0 | 0 | 0
218 | KODERMA | 0 |  | 1000 | THERMAL | JHARKHAND | CENTER | DVC | COAL | OIL | 7269.6838 | 5.265 | 6886.9372 | 4163.345 | 451.724 | 821.833 | 3878 | 5185 | 10378.17 | 6959853.4629 | 2439.1531 | 0.035046 | 6962292.616 | 1.0109
218 | KODERMA | 1 | 2011-07-20 | 500 | THERMAL | JHARKHAND | CENTER | DVC | COAL | OIL | 3759 | 5.1609 | 3565 | 2144 | 235 | 822 | 3878 | 5185 | 10378 | 3588513.0174 | 2439.6088 | 0.067984 | 3590952.6262 | 1.0073 | YES
218 | KODERMA | 2 | 2013-02-15 | 500 | THERMAL | JHARKHAND | CENTER | DVC | COAL | OIL | 3510.6433 | 5.3786 | 3321.8201 | 2018.926 | 216.803 | 821.833 | 3878 | 5185 | 10378.17 | 3370870.2046 | 2439.1531 | 0.07236 | 3373309.3577 | 1.0155 | YES
219 | KOJIKODE DG | 0 |  | 96 | THERMAL | KERALA | STATE | KSEB | DISL | - | 0.12 | 77.0833 | 0.0275 | 27.7 | 0 | 0 | 10213 |  |  | 67.9315 | 0 | 0 | 67.9315 | 2.4702
219 | KOJIKODE DG | 1.00-6.00 | 1999-09-01 | 96 | THERMAL | KERALA | STATE | KSEB | DISL | - | 0.12 | 77.0833 | 0.0275 | 27.7 | 0 | 0 | 10213 |  |  | 67.9315 | 0 | 0 | 67.9315 | 2.4702 | YES
220 | KOLAGHAT | 0 |  | 840 | THERMAL | WEST BENGAL | STATE | WBPDC | COAL | OIL | 4970 | 11.0664 | 4420 | 4047 | 0 | 4275 | 3298 |  | 9376 | 5062840.7717 | 11462.7397 | 0.22641 | 5074303.5114 | 1.148
220 | KOLAGHAT | 3 | 1984-07-24 | 210 | THERMAL | WEST BENGAL | STATE | WBPDC | COAL | OIL | 1261 | 11.023 | 1122 | 1038 | 0 | 1295 | 3303 | 0 | 9376 | 1300517.9188 | 3472.3387 | 0.267 | 1303990.2575 | 1.1622 | YES
220 | KOLAGHAT | 4 | 1993-12-28 | 210 | THERMAL | WEST BENGAL | STATE | WBPDC | COAL | OIL | 1247 | 11.0666 | 1109 | 1013 | 0 | 774 | 3295 | 0 | 9376 | 1266121.1906 | 2075.3592 | 0.16391 | 1268196.5497 | 1.1435 | YES
220 | KOLAGHAT | 5 | 1991-03-17 | 210 | THERMAL | WEST BENGAL | STATE | WBPDC | COAL | OIL | 1175 | 11.0638 | 1045 | 968 | 0 | 1104 | 3277 | 0 | 9376 | 1203267.5698 | 2960.2022 | 0.24601 | 1206227.7721 | 1.1543 | YES
220 | KOLAGHAT | 6 | 1993-01-16 | 210 | THERMAL | WEST BENGAL | STATE | WBPDC | COAL | OIL | 1286 | 11.1198 | 1143 | 1028 | 0 | 1103 | 3313 | 0 | 9376 | 1291888.296 | 2957.5209 | 0.22893 | 1294845.8169 | 1.1328 | YES
221 | KOLDAM | 0 |  | 800 | HYDRO | HIMACHAL | CENTER | NTPC | HYDRO | - | 3132.81 | 0.5 | 3117.146 | [6 empty] | 0 | 0 | 0 | 0 | 0
221 | KOLDAM | 1 | 2015-03-31 | 200 | HYDRO | HIMACHAL | CENTER | NTPC | HYDRO | - | 786.81 | 0.5 | 782.8759 | [6 empty] | 0 | 0 | 0 | 0 | 0
221 | KOLDAM | 2 | 2015-03-30 | 200 | HYDRO | HIMACHAL | CENTER | NTPC | HYDRO | - | 814.13 | 0.5 | 810.0593 | [6 empty] | 0 | 0 | 0 | 0 | 0
221 | KOLDAM | 3 | 2015-04-10 | 200 | HYDRO | HIMACHAL | CENTER | NTPC | HYDRO | - | 763.23 | 0.5 | 759.4139 | [6 empty] | 0 | 0 | 0 | 0 | 0
221 | KOLDAM | 4 | 2015-06-12 | 200 | HYDRO | HIMACHAL | CENTER | NTPC | HYDRO | - | 768.64 | 0.5 | 764.7968 | [6 empty] | 0 | 0 | 0 | 0 | 0
222 | KONASEEMA CCCP | 0 |  | 445 | THERMAL | ANDHRA PRADESH | PVT | KONASEEMA | GAS | - | 0 | 0 | 0 | 0 | 0 | 0 |  |  |  | 0 | 0 | 0 | 0 | 0
222 | KONASEEMA CCCP | 1.00-2.00 | 2009-03-31 | 280 | THERMAL | ANDHRA PRADESH | PVT | KONASEEMA | GAS | - | 0 | 0 | 0 | 0 | 0 | 0 |  |  |  | 0 | 0 | 0 | 0 | 0 | YES | CDM#6506
222 | KONASEEMA CCCP ST | 3 | 2010-06-30 | 165 | THERMAL | ANDHRA PRADESH | PVT | KONASEEMA | GAS | - | 0 | 0 | 0 | 0 | 0 | 0 |  |  |  | 0 | 0 | 0 | 0 | 0 | YES | CDM#6506
223 | KONDAPALLI GT | 0 |  | 1476.15 | THERMAL | ANDHRA PRADESH | PVT | LANCO | GAS | - | 0 | 0 | 0 | 0 | 0 | 0 |  |  |  | 0 | 0 | 0 | 0 | 0
223 | KONDAPALLI GT | 1 | 2000-10-25 | 118.65 | THERMAL | ANDHRA PRADESH | PVT | LANCO | GAS | - | 0 | 0 | 0 | 0 | 0 | 0 |  |  |  | 0 | 0 | 0 | 0 | 0 | YES
223 | KONDAPALLI GT | 2 | 2000-10-25 | 121.29 | THERMAL | ANDHRA PRADESH | PVT | LANCO | GAS | - | 0 | 0 | 0 | 0 | 0 | 0 |  |  |  | 0 | 0 | 0 | 0 | 0 | YES
223 | KONDAPALLI GT | 3 | 2000-10-25 | 128.21 | THERMAL | ANDHRA PRADESH | PVT | LANCO | GAS | - | 0 | 0 | 0 | 0 | 0 | 0 |  |  |  | 0 | 0 | 0 | 0 | 0 | YES
223 | KONDAPALLI GT | 4 | 2009-12-05 | 233 | THERMAL | ANDHRA PRADESH | PVT | LANCO | GAS | - | 0 | 0 | 0 | 0 | 0 | 0 |  |  |  | 0 | 0 | 0 | 0 | 0 | YES | CDM#5554
223 | KONDAPALLI WHR | 5 | 2010-07-19 | 133 | THERMAL | ANDHRA PRADESH | PVT | LANCO | GAS | - | 0 | 0 | 0 | 0 | 0 | 0 |  |  |  | 0 | 0 | 0 | 0 | 0 | YES | CDM#5554
223 | KONDAPALLI ST-3 CCPP | 6 | 2015-08-07 | 371 | THERMAL | ANDHRA PRADESH | PVT | LANCO | GAS | - | 0 | 0 | 0 | 0 | 0 | 0 |  |  |  | 0 | 0 | 0 | 0 | 0 | YES
223 | KONDAPALLI ST-3 CCPP | 7 | 2015-09-05 | 371 | THERMAL | ANDHRA PRADESH | PVT | LANCO | GAS | - | 0 | 0 | 0 | 0 | 0 | 0 |  |  |  | 0 | 0 | 0 | 0 | 0 | YES
224 | KOPILI | 0 |  | 200 | HYDRO | ASSAM | CENTER | NEEPCO | HYDRO | - | 0 | 0.5 | 0 | [6 empty] | 0 | 0 | 0 | 0 | 0
224 | KOPILI | 1 | 1988-07-05 | 50 | HYDRO | ASSAM | CENTER | NEEPCO | HYDRO | - | 0 | 0.5 | 0 | [6 empty] | 0 | 0 | 0 | 0 | 0
224 | KOPILI | 2 | 1988-03-23 | 50 | HYDRO | ASSAM | CENTER | NEEPCO | HYDRO | - | 0 | 0.5 | 0 | [6 empty] | 0 | 0 | 0 | 0 | 0
224 | KOPILI | 3 | 1996-03-05 | 50 | HYDRO | ASSAM | CENTER | NEEPCO | HYDRO | - | 0 | 0.5 | 0 | [6 empty] | 0 | 0 | 0 | 0 | 0
224 | KOPILI | 4 | 1997-06-17 | 50 | HYDRO | ASSAM | CENTER | NEEPCO | HYDRO | - | 0 | 0.5 | 0 | [6 empty] | 0 | 0 | 0 | 0 | 0
225 | KORADI | 0 |  | 2190 | THERMAL | MAHARASHTRA | STATE | MAHAGENCO | COAL | OIL | 12399.36 | 7.7775 | 11435 | 8865 | 538 | 14426 | 3767 | 4712 | 10200 | 13571614.3336 | 42080.4922 | 0.31006 | 13613694.8258 | 1.1905
225 | KORADI | 6 | 1982-03-30 | 210 | THERMAL | MAHARASHTRA | STATE | MAHAGENCO | COAL | OIL | 1319.36 | 11.548 | 1167 | 1143 | 0 | 7370 | 3227 |  | 10118 | 1399122.0754 | 21325.3847 | 1.5242 | 1420447.4601 | 1.2172 | YES
225 | KORADI EXTN. | 8 | 2015-03-30 | 660 | THERMAL | MAHARASHTRA | STATE | MAHAGENCO | COAL | OIL | 3838 | 6.5659 | 3586 | 2653 | 173 | 1797 | 3767 | 4712 | 10200 | 4081694.1365 | 5241.8303 | 0.12842 | 4086935.9669 | 1.1397 | YES
225 | KORADI EXTN. | 9 | 2016-03-15 | 660 | THERMAL | MAHARASHTRA | STATE | MAHAGENCO | COAL | OIL | 3400 | 7.9412 | 3130 | 2365 | 149 | 2428 | 3767 | 4712 | 10200 | 3629826.7328 | 7082.4508 | 0.19512 | 3636909.1836 | 1.162 | YES
225 | KORADI EXTN. | 10 | 2016-12-28 | 660 | THERMAL | MAHARASHTRA | STATE | MAHAGENCO | COAL | OIL | 3842 | 7.5482 | 3552 | 2704 | 216 | 2831 | 3767 | 4712 | 10200 | 4226844.9802 | 8257.9976 | 0.19537 | 4235102.9778 | 1.1923 | YES | YES
226 | KORBA STPS | 0 |  | 2600 | THERMAL | CHATTISGARH | CENTER | NTPC | COAL | OIL | 20759.67 | 6.2189 | 19468.64 | 14214.594 | 98.1651 | 4604.2 | 3399 | 3399 | 8922 | 18446219.3333 | 11747.653 | 0.063686 | 18457966.9863 | 0.94809
226 | KORBA STPS | 1 | 1983-03-01 | 200 | THERMAL | CHATTISGARH | CENTER | NTPC | COAL | OIL | 1549.97 | 8.6157 | 1416.43 | 1054.4708 | 8.8354 | 687.2 | 3439 | 3439 | 9334.92 | 1386391.3015 | 1834.5454 | 0.13233 | 1388225.8469 | 0.98009 | YES
226 | KORBA STPS | 2 | 1983-10-31 | 200 | THERMAL | CHATTISGARH | CENTER | NTPC | COAL | OIL | 1709.9 | 8.3274 | 1567.51 | 1165.1559 | 9.0434 | 328 | 3404 | 3404 | 9382.51 | 1515452.7113 | 880.091 | 0.058074 | 1516332.8024 | 0.96735 | YES
226 | KORBA STPS | 3 | 1984-03-17 | 200 | THERMAL | CHATTISGARH | CENTER | NTPC | COAL | OIL | 1708.65 | 8.2919 | 1566.97 | 1171.8619 | 9.1414 | 233 | 3405 | 3405 | 9736.23 | 1524678.4008 | 648.7561 | 0.04255 | 1525327.1569 | 0.97342 | YES
226 | KORBA STPS | 4 | 1987-05-31 | 500 | THERMAL | CHATTISGARH | CENTER | NTPC | COAL | OIL | 4118.42 | 5.7643 | 3881.02 | 2810.7499 | 21.8404 | 676 | 3400 | 3400 | 9410.61 | 3651518.1972 | 1819.2785 | 0.049823 | 3653337.4757 | 0.94133 | YES
226 | KORBA STPS | 5 | 1988-03-25 | 500 | THERMAL | CHATTISGARH | CENTER | NTPC | COAL | OIL | 4207.27 | 5.583 | 3972.38 | 2903.2939 | 22.0681 | 325 | 3404 | 3404 | 9567.14 | 3775585.1744 | 889.2015 | 0.023551 | 3776474.376 | 0.95068 | YES
226 | KORBA STPS | 6 | 1989-02-23 | 500 | THERMAL | CHATTISGARH | CENTER | NTPC | COAL | OIL | 3819.73 | 5.5119 | 3609.19 | 2632.9309 | 17.2968 | 1063 | 3394 | 3394 | 7411.71 | 3410644.6507 | 2253.1307 | 0.066062 | 3412897.7814 | 0.94561 | YES
226 | KORBA STPS | 7 | 2010-12-26 | 500 | THERMAL | CHATTISGARH | CENTER | NTPC | COAL | OIL | 3645.73 | 5.2278 | 3455.14 | 2476.1306 | 9.9394 | 1292 | 3374 | 3374 | 9263.3 | 3181012.2814 | 3422.6537 | 0.1076 | 3184434.935 | 0.92165 | YES
227 | KORBA-EAST(DSPM TPS) | 0 |  | 500 | THERMAL | CHATTISGARH | STATE | CSEB | COAL | OIL | 3648.1484 | 8.0435 | 3354.708 | 2592.104 | 0 | 1174.6772 | 3379 |  | 10000 | 3322393.1845 | 3359.3345 | 0.10111 | 3325752.519 | 0.99137
227 | KORBA-V(DSPM TPS) | 7 | 2007-03-30 | 250 | THERMAL | CHATTISGARH | STATE | CSEB | COAL | OIL | 1721.6179 | 8.2095 | 1580.282 | 1215.927 | 0 | 630.9332 | 3379 |  | 10000 | 1558497.4899 | 1804.3388 | 0.11577 | 1560301.8287 | 0.98736 | YES
227 | KORBA-V(DSPM TPS) | 8 | 2007-12-12 | 250 | THERMAL | CHATTISGARH | STATE | CSEB | COAL | OIL | 1926.5305 | 7.8953 | 1774.426 | 1376.175 | 0 | 543.744 | 3379 |  | 10000 | 1763893.1311 | 1554.9957 | 0.088157 | 1765448.1268 | 0.99494 | YES
228 | KORBA-WEST | 0 |  | 1340 | THERMAL | CHATTISGARH | STATE | CSEB | COAL | OIL | 9686 | 7.7225 | 8938 | 7027 | 0 | 5941 | 3640 |  | 10000 | 9702457.529 | 16990.0346 | 0.17511 | 9719447.5636 | 1.0874
228 | KORBA-WEST | 1 | 1983-06-21 | 210 | THERMAL | CHATTISGARH | STATE | CSEB | COAL | OIL | 1471 | 8.7695 | 1342 | 1084 | 0 | 2569 | 3640 |  | 10000 | 1496721.7819 | 7346.8101 | 0.49086 | 1504068.592 | 1.1208 | YES
228 | KORBA-WEST | 2 | 1984-03-30 | 210 | THERMAL | CHATTISGARH | STATE | CSEB | COAL | OIL | 1351 | 10.5107 | 1209 | 1084 | 0 | 1465 | 3640 |  | 10000 | 1496721.7819 | 4189.5978 | 0.27992 | 1500911.3797 | 1.2414 | YES
228 | KORBA-WEST | 3 | 1985-03-26 | 210 | THERMAL | CHATTISGARH | STATE | CSEB | COAL | OIL | 1548 | 9.3669 | 1403 | 1148 | 0 | 389 | 3640 |  | 10000 | 1585089.1196 | 1112.4598 | 0.070183 | 1586201.5793 | 1.1306 | YES
228 | KORBA-WEST | 4 | 1986-03-13 | 210 | THERMAL | CHATTISGARH | STATE | CSEB | COAL | OIL | 1403 | 9.6222 | 1268 | 1057 | 0 | 276 | 3640 |  | 10000 | 1459441.8113 | 789.3031 | 0.054083 | 1460231.1144 | 1.1516 | YES
228 | KORBA-WEST EXT | 5 | 2013-03-22 | 500 | THERMAL | CHATTISGARH | STATE | CSEB | COAL | OIL | 3913 | 5.0601 | 3715 | 2743 | 0 | 1143 | 3640 |  | 10000 | 3787368.8632 | 3268.7442 | 0.086306 | 3790637.6075 | 1.0204 | YES
230 | KOTA | 0 |  | 1240 | THERMAL | RAJASTHAN | STATE | RRVUNL | COAL | OIL | 7979 | 11.4927 | 7062 | 5745 | 0 | 3849 | 3402 |  | 10007 | 7413695.6883 | 11015.0512 | 0.14858 | 7424710.7396 | 1.0514
230 | KOTA | 1 | 1983-01-17 | 110 | THERMAL | RAJASTHAN | STATE | RRVUNL | COAL | OIL | 718.898 | 12.361 | 630.035 | 573.8905 | 0 | 542.71 | 3424.99 |  | 10029 | 745587.8024 | 1556.5396 | 0.20877 | 747144.3419 | 1.1859 | YES
230 | KOTA | 2 | 1983-07-13 | 110 | THERMAL | RAJASTHAN | STATE | RRVUNL | COAL | OIL | 736.933 | 12.1969 | 647.05 | 582.8043 | 0 | 661.717 | 3429.36 |  | 10045 | 758134.462 | 1900.8898 | 0.25073 | 760035.3518 | 1.1746 | YES
230 | KOTA | 3 | 1988-09-25 | 210 | THERMAL | RAJASTHAN | STATE | RRVUNL | COAL | OIL | 605.262 | 12.9567 | 526.84 | 413.016 | 0 | 309.977 | 3481.42 |  | 9973 | 545423.3285 | 884.0768 | 0.16209 | 546307.4053 | 1.037 | YES
230 | KOTA | 4 | 1989-05-01 | 210 | THERMAL | RAJASTHAN | STATE | RRVUNL | COAL | OIL | 1516.102 | 11.3198 | 1344.482 | 1110.3355 | 0 | 379.978 | 3359.99 |  | 9977 | 1415150.4814 | 1084.1594 | 0.076611 | 1416234.6408 | 1.0534 | YES
230 | KOTA | 5 | 1994-03-26 | 210 | THERMAL | RAJASTHAN | STATE | RRVUNL | COAL | OIL | 1389.873 | 11.3463 | 1232.174 | 1030.8142 | 0 | 569.059 | 3356.96 |  | 10049 | 1312613.8063 | 1635.3656 | 0.12459 | 1314249.1719 | 1.0666 | YES
230 | KOTA | 6 | 2003-07-30 | 195 | THERMAL | RAJASTHAN | STATE | RRVUNL | COAL | OIL | 1567.216 | 10.7772 | 1398.314 | 1063.308 | 0 | 634.641 | 3409.19 |  | 10018 | 1375056.9974 | 1818.2093 | 0.13223 | 1376875.2066 | 0.98467 | YES
230 | KOTA | 7 | 2009-05-30 | 195 | THERMAL | RAJASTHAN | STATE | RRVUNL | COAL | OIL | 1444.982 | 11.2142 | 1282.939 | 970.9419 | 0 | 750.87 | 3424.08 |  | 9944 | 1261094.3156 | 2135.3083 | 0.16932 | 1263229.6238 | 0.98464 | YES
231 | KOTESHWAR | 0 |  | 400 | HYDRO | UTTARAKHAND | CENTER | THDC | HYDRO | - | 1255.15 | 0.5 | 1248.8743 | [6 empty] | 0 | 0 | 0 | 0 | 0
231 | KOTESHWAR | 1 | 2011-03-28 | 100 | HYDRO | UTTARAKHAND | CENTER | THDC | HYDRO | - | 9.5 | 0.5 | 9.4525 | [6 empty] | 0 | 0 | 0 | 0 | 0
231 | KOTESHWAR | 2 | 2011-03-31 | 100 | HYDRO | UTTARAKHAND | CENTER | THDC | HYDRO | - | 277.15 | 0.5 | 275.7643 | [6 empty] | 0 | 0 | 0 | 0 | 0
231 | KOTESHWAR | 3 | 2012-01-25 | 100 | HYDRO | UTTARAKHAND | CENTER | THDC | HYDRO | - | 460.32 | 0.5 | 458.0184 | [6 empty] | 0 | 0 | 0 | 0 | 0
231 | KOTESHWAR | 4 | 2012-03-22 | 100 | HYDRO | UTTARAKHAND | CENTER | THDC | HYDRO | - | 508.18 | 0.5 | 505.6391 | [6 empty] | 0 | 0 | 0 | 0 | 0
232 | KOTLA | 0 |  | 77.65 | HYDRO | PUNJAB | CENTER | BBMB | HYDRO | - | 601.62 | 0.5 | 598.6119 | [6 empty] | 0 | 0 | 0 | 0 | 0
232 | KOTLA | 1 | 1961-07-14 | 29.25 | HYDRO | PUNJAB | CENTER | BBMB | HYDRO | - | 223.98 | 0.5 | 222.8601 | [6 empty] | 0 | 0 | 0 | 0 | 0
232 | KOTLA | 2 | 1956-05-23 | 24.2 | HYDRO | PUNJAB | CENTER | BBMB | HYDRO | - | 190.54 | 0.5 | 189.5873 | [6 empty] | 0 | 0 | 0 | 0 | 0
232 | KOTLA | 3 | 1956-08-27 | 24.2 | HYDRO | PUNJAB | CENTER | BBMB | HYDRO | - | 187.1 | 0.5 | 186.1645 | [6 empty] | 0 | 0 | 0 | 0 | 0
233 | KOVILKALAPPAL | 0 |  | 107.88 | THERMAL | TAMIL NADU | STATE | TNEB | GAS | - | 170 | 20.5882 | 135 | 67 | 0 | 0 | 10515 |  |  | 145711.3038 | 0 | 0 | 145711.3038 | 1.0793
233 | KOVILKALAPPAL | 1.00-2.00 | 2001-07-14 | 107.88 | THERMAL | TAMIL NADU | STATE | TNEB | GAS | - | 170 | 20.5882 | 135 | 67 | 0 | 0 | 10515 |  |  | 145711.3038 | 0 | 0 | 145711.3038 | 1.0793 | YES
234 | KOYNA COMPLEX | 0 |  | 1956 | HYDRO | MAHARASHTRA | STATE | MAHAGENCO | HYDRO | - | 3471.56 | 0.5 | 3454.2022 | [6 empty] | 0 | 0 | 0 | 0 | 0
234 | KOYNA DPH | 13 | 1980-10-03 | 18 | HYDRO | MAHARASHTRA | STATE | MAHAGENCO | HYDRO | - | 150.37 | 0.5 | 149.6182 | [6 empty] | 0 | 0 | 0 | 0 | 0
234 | KOYNA DPH | 14 | 1981-03-16 | 18 | HYDRO | MAHARASHTRA | STATE | MAHAGENCO | HYDRO | - | 16.09 | 0.5 | 16.0096 | [6 empty] | 0 | 0 | 0 | 0 | 0
234 | KOYNA-I | 1 | 1962-05-16 | 70 | HYDRO | MAHARASHTRA | STATE | MAHAGENCO | HYDRO | - | 887.28 | 0.5 | 882.8436 | [6 empty] | 0 | 0 | 0 | 0 | 0
234 | KOYNA-I | 2 | 1962-08-02 | 70 | HYDRO | MAHARASHTRA | STATE | MAHAGENCO | HYDRO | - | 51.03 | 0.5 | 50.7749 | [6 empty] | 0 | 0 | 0 | 0 | 0
234 | KOYNA-I | 3 | 1963-01-28 | 70 | HYDRO | MAHARASHTRA | STATE | MAHAGENCO | HYDRO | - | 43.9 | 0.5 | 43.6805 | [6 empty] | 0 | 0 | 0 | 0 | 0
234 | KOYNA-I | 4 | 1963-02-28 | 70 | HYDRO | MAHARASHTRA | STATE | MAHAGENCO | HYDRO | - | 44.05 | 0.5 | 43.8297 | [6 empty] | 0 | 0 | 0 | 0 | 0
234 | KOYNA-II | 5 | 1967-06-30 | 80 | HYDRO | MAHARASHTRA | STATE | MAHAGENCO | HYDRO | - | 49.85 | 0.5 | 49.6007 | [6 empty] | 0 | 0 | 0 | 0 | 0
234 | KOYNA-II | 6 | 1966-11-28 | 80 | HYDRO | MAHARASHTRA | STATE | MAHAGENCO | HYDRO | - | 49.65 | 0.5 | 49.4017 | [6 empty] | 0 | 0 | 0 | 0 | 0
234 | KOYNA-II | 7 | 1966-06-22 | 80 | HYDRO | MAHARASHTRA | STATE | MAHAGENCO | HYDRO | - | 50.39 | 0.5 | 50.138 | [6 empty] | 0 | 0 | 0 | 0 | 0
234 | KOYNA-II | 8 | 1966-03-23 | 80 | HYDRO | MAHARASHTRA | STATE | MAHAGENCO | HYDRO | - | 47.91 | 0.5 | 47.6704 | [6 empty] | 0 | 0 | 0 | 0 | 0
234 | KOYNA-III | 9 | 1975-06-07 | 80 | HYDRO | MAHARASHTRA | STATE | MAHAGENCO | HYDRO | - | 768.9 | 0.5 | 765.0555 | [6 empty] | 0 | 0 | 0 | 0 | 0
234 | KOYNA-III | 10 | 1975-01-11 | 80 | HYDRO | MAHARASHTRA | STATE | MAHAGENCO | HYDRO | - | 24.46 | 0.5 | 24.3377 | [6 empty] | 0 | 0 | 0 | 0 | 0
234 | KOYNA-III | 11 | 1977-03-05 | 80 | HYDRO | MAHARASHTRA | STATE | MAHAGENCO | HYDRO | - | 24.34 | 0.5 | 24.2183 | [6 empty] | 0 | 0 | 0 | 0 | 0
234 | KOYNA-III | 12 | 1978-02-10 | 80 | HYDRO | MAHARASHTRA | STATE | MAHAGENCO | HYDRO | - | 22.06 | 0.5 | 21.9497 | [6 empty] | 0 | 0 | 0 | 0 | 0
234 | KOYNA-IV | 15 | 2000-03-28 | 250 | HYDRO | MAHARASHTRA | STATE | MAHAGENCO | HYDRO | - | 986.23 | 0.5 | 981.2989 | [6 empty] | 0 | 0 | 0 | 0 | 0
234 | KOYNA-IV | 16 | 2000-03-03 | 250 | HYDRO | MAHARASHTRA | STATE | MAHAGENCO | HYDRO | - | 87.56 | 0.5 | 87.1222 | [6 empty] | 0 | 0 | 0 | 0 | 0
234 | KOYNA-IV | 17 | 1999-11-25 | 250 | HYDRO | MAHARASHTRA | STATE | MAHAGENCO | HYDRO | - | 86.52 | 0.5 | 86.0874 | [6 empty] | 0 | 0 | 0 | 0 | 0
234 | KOYNA-IV | 18 | 1999-10-07 | 250 | HYDRO | MAHARASHTRA | STATE | MAHAGENCO | HYDRO | - | 80.97 | 0.5 | 80.5652 | [6 empty] | 0 | 0 | 0 | 0 | 0
235 | KUDGI | 0 |  | 2400 | THERMAL | KARNATAKA | CENTER | NTPC | COAL | OIL | 11332.41 | 6.0495 | 10646.86 | 5778.5508 | 1275.1212 | 8514.56 | 3360.65 | 3362.6867 | 9328.56 | 8895890.7216 | 22714.9367 | 0.25534 | 8918605.6583 | 0.83767
235 | KUDGI | 1 | 2016-12-25 | 800 | THERMAL | KARNATAKA | CENTER | NTPC | COAL | OIL | 4238.12 | 5.8446 | 3990.42 | 2171.5902 | 458.8861 | 3145.2 | 3346.85 | 3346.85 | 9330.64 | 3304773.9879 | 8392.5592 | 0.25395 | 3313166.547 | 0.83028 | YES | YES
235 | KUDGI | 2 | 2017-03-23 | 800 | THERMAL | KARNATAKA | CENTER | NTPC | COAL | OIL | 3756.62 | 6.1119 | 3527.02 | 1923.5019 | 409.9963 | 3039.13 | 3338.95 | 3338.95 | 9323.55 | 2924528.0949 | 8103.363 | 0.27708 | 2932631.4579 | 0.83148 | YES | YES
235 | KUDGI | 3 | 2018-03-12 | 800 | THERMAL | KARNATAKA | CENTER | NTPC | COAL | OIL | 3337.68 | 6.2394 | 3129.43 | 1683.4587 | 406.2388 | 2330.23 | 3402.26 | 3402.26 | 9332.31 | 2665630.0271 | 6219.0301 | 0.2333 | 2671849.0572 | 0.85378 | YES | YES
236 | KULHAL | 0 |  | 30 | HYDRO | UTTARAKHAND | STATE | UJVNL | HYDRO | - | 151.74 | 0.5 | 150.9813 | [6 empty] | 0 | 0 | 0 | 0 | 0
236 | KULHAL | 1 | 1975-04-11 | 10 | HYDRO | UTTARAKHAND | STATE | UJVNL | HYDRO | - | 151.74 | 0.5 | 150.9813 | [6 empty] | 0 | 0 | 0 | 0 | 0
236 | KULHAL | 2 | 1975-09-26 | 10 | HYDRO | UTTARAKHAND | STATE | UJVNL | HYDRO | - | 0 | 0.5 | 0 | [6 empty] | 0 | 0 | 0 | 0 | 0
236 | KULHAL | 3 | 1975-12-24 | 10 | HYDRO | UTTARAKHAND | STATE | UJVNL | HYDRO | - | 0 | 0.5 | 0 | [6 empty] | 0 | 0 | 0 | 0 | 0
237 | KUNDAH I-V | 0 |  | 555 | HYDRO | TAMIL NADU | STATE | TNEB | HYDRO | - | 1690.88 | 0.5 | 1682.4256 | [6 empty] | 0 | 0 | 0 | 0 | 0
237 | KUNDAH-I | 1 | 1960-07-08 | 20 | HYDRO | TAMIL NADU | STATE | TNEB | HYDRO | - | 271.1 | 0.5 | 269.7445 | [6 empty] | 0 | 0 | 0 | 0 | 0
237 | KUNDAH-I | 2 | 1960-07-21 | 20 | HYDRO | TAMIL NADU | STATE | TNEB | HYDRO | - | 0 | 0.5 | 0 | [6 empty] | 0 | 0 | 0 | 0 | 0
237 | KUNDAH-I | 3 | 1964-04-01 | 20 | HYDRO | TAMIL NADU | STATE | TNEB | HYDRO | - | 0 | 0.5 | 0 | [6 empty] | 0 | 0 | 0 | 0 | 0
237 | KUNDAH-II | 4 | 1960-10-31 | 35 | HYDRO | TAMIL NADU | STATE | TNEB | HYDRO | - | 742.89 | 0.5 | 739.1755 | [6 empty] | 0 | 0 | 0 | 0 | 0
237 | KUNDAH-II | 5 | 1961-01-19 | 35 | HYDRO | TAMIL NADU | STATE | TNEB | HYDRO | - | 0 | 0.5 | 0 | [6 empty] | 0 | 0 | 0 | 0 | 0
237 | KUNDAH-II | 6 | 1961-05-02 | 35 | HYDRO | TAMIL NADU | STATE | TNEB | HYDRO | - | 0 | 0.5 | 0 | [6 empty] | 0 | 0 | 0 | 0 | 0
237 | KUNDAH-II | 7 | 1961-06-16 | 35 | HYDRO | TAMIL NADU | STATE | TNEB | HYDRO | - | 0 | 0.5 | 0 | [6 empty] | 0 | 0 | 0 | 0 | 0
237 | KUNDAH-II | 8 | 1964-02-26 | 35 | HYDRO | TAMIL NADU | STATE | TNEB | HYDRO | - | 0 | 0.5 | 0 | [6 empty] | 0 | 0 | 0 | 0 | 0
237 | KUNDAH-III | 9 | 1965-04-07 | 60 | HYDRO | TAMIL NADU | STATE | TNEB | HYDRO | - | 447.1 | 0.5 | 444.8645 | [6 empty] | 0 | 0 | 0 | 0 | 0
237 | KUNDAH-III | 10 | 1965-06-11 | 60 | HYDRO | TAMIL NADU | STATE | TNEB | HYDRO | - | 8.9 | 0.5 | 8.8555 | [6 empty] | 0 | 0 | 0 | 0 | 0
237 | KUNDAH-III | 11 | 1978-02-18 | 60 | HYDRO | TAMIL NADU | STATE | TNEB | HYDRO | - | 7.95 | 0.5 | 7.9103 | [6 empty] | 0 | 0 | 0 | 0 | 0
237 | KUNDAH-IV | 12 | 1966-05-12 | 50 | HYDRO | TAMIL NADU | STATE | TNEB | HYDRO | - | 158.62 | 0.5 | 157.8269 | [6 empty] | 0 | 0 | 0 | 0 | 0
237 | KUNDAH-IV | 13 | 1978-09-09 | 50 | HYDRO | TAMIL NADU | STATE | TNEB | HYDRO | - | 0 | 0.5 | 0 | [6 empty] | 0 | 0 | 0 | 0 | 0
237 | KUNDAH-V | 14 | 1964-10-30 | 20 | HYDRO | TAMIL NADU | STATE | TNEB | HYDRO | - | 54.32 | 0.5 | 54.0484 | [6 empty] | 0 | 0 | 0 | 0 | 0
237 | KUNDAH-V | 15 | 1988-09-28 | 20 | HYDRO | TAMIL NADU | STATE | TNEB | HYDRO | - | 0 | 0.5 | 0 | [6 empty] | 0 | 0 | 0 | 0 | 0
238 | KUNDANKULAM | 0 |  | 2000 | NUCLEAR | TAMIL NADU | CENTER | NPC | NUCLEAR | - | 14226.3 | 10.5 | 12732.5385 | [6 empty] | 0 | 0 | 0 | 0 | 0
238 | KUNDANKULAM | 1 | 2014-12-31 | 1000 | NUCLEAR | TAMIL NADU | CENTER | NPC | NUCLEAR | - | 7035 | 10.5 | 6296.325 | [6 empty] | 0 | 0 | 0 | 0 | 0
238 | KUNDANKULAM | 2 | 2017-03-31 | 1000 | NUCLEAR | TAMIL NADU | CENTER | NPC | NUCLEAR | - | 7191.3 | 10.5 | 6436.2135 | [6 empty] | 0 | 0 | 0 | 0 | 0 |  | YES
239 | KUNDARKI TPP | 0 |  | 90 | THERMAL | UTTAR PRADESH | PVT | BAJAJ ENERGY PVT | COAL | OIL | 319 | 9.0909 | 290 | 265 | 0 | 51 | 3475 |  | 10000 | 349310.0622 | 145.8495 | 0.041754 | 349455.9117 | 1.205
239 | KUNDARKI TPP | 1 | 2012-01-10 | 45 | THERMAL | UTTAR PRADESH | PVT | BAJAJ ENERGY PVT | COAL | OIL | 183.14 | 9.3317 | 166.05 | 152.229 | 0 | 23.6 | 3475 |  | 10000 | 200660.7816 | 67.4911 | 0.033634 | 200728.2728 | 1.2088 | YES
239 | KUNDARKI TPP | 2 | 2012-02-29 | 45 | THERMAL | UTTAR PRADESH | PVT | BAJAJ ENERGY PVT | COAL | OIL | 136.18 | 9.3318 | 123.472 | 113.195 | 0 | 27.7 | 3475 |  | 10000 | 149208.1753 | 79.2163 | 0.053091 | 149287.3916 | 1.2091 | YES
240 | KUTCH LIG. | 0 |  | 150 | THERMAL | GUJARAT | STATE | GSECL | LIGN | OIL | 660 | 18.3333 | 539 | 1022 |  | 6923 | 2273 |  | 10487 | 977459.1328 | 20762.5318 | 2.1241 | 998221.6646 | 1.852
240 | KUTCH LIG. | 3 | 1997-04-02 | 75 | THERMAL | GUJARAT | STATE | GSECL | LIGN | OIL | 360 | 14.1667 | 309 | 555 |  | 5174 | 2247 |  | 10434 | 524740.1955 | 15438.7441 | 2.9422 | 540178.9396 | 1.7482 | YES
240 | KUTCH LIG. | 4 | 2009-12-19 | 75 | THERMAL | GUJARAT | STATE | GSECL | LIGN | OIL | 300 | 23.6667 | 229 | 467 |  | 1748 | 2303 |  | 10676 | 452542.2125 | 5336.8464 | 1.1793 | 457879.0589 | 1.9995 | YES
242 | KUTTALAM GT | 0 |  | 100 | THERMAL | TAMIL NADU | STATE | TNEB | GAS | - | 548.925 | 7.0653 | 510.142 | 120.5516 | 0 | 0 | 10425.529 |  |  | 259944.2284 | 0 | 0 | 259944.2284 | 0.50955
242 | KUTTALAM GT | 1 | 2003-11-27 | 63 | THERMAL | TAMIL NADU | STATE | TNEB | GAS | - | 395.2236 | 7.07 | 367.3 | 86.7966 | 0 | 0 | 10425.529 |  |  | 187158.703 | 0 | 0 | 187158.703 | 0.50955 | YES
242 | KUTTALAM GT | 2 | 2004-03-24 | 37 | THERMAL | TAMIL NADU | STATE | TNEB | GAS | - | 154.431 | 7.07 | 143.52 | 33.9152 | 0 | 0 | 10425.529 |  |  | 73131.0021 | 0 | 0 | 73131.0021 | 0.50955 | YES
243 | KUTTIYADI | 0 |  | 125 | HYDRO | KERALA | STATE | KSEB | HYDRO | - | 370.78 | 0.5 | 368.9261 | [6 empty] | 0 | 0 | 0 | 0 | 0
243 | KUTTIYADI | 1 | 1972-09-11 | 25 | HYDRO | KERALA | STATE | KSEB | HYDRO | - | 69.73 | 0.5 | 69.3813 | [6 empty] | 0 | 0 | 0 | 0 | 0
243 | KUTTIYADI | 2 | 1972-11-01 | 25 | HYDRO | KERALA | STATE | KSEB | HYDRO | - | 56.88 | 0.5 | 56.5956 | [6 empty] | 0 | 0 | 0 | 0 | 0
243 | KUTTIYADI | 3 | 1972-11-28 | 25 | HYDRO | KERALA | STATE | KSEB | HYDRO | - | 71.59 | 0.5 | 71.2321 | [6 empty] | 0 | 0 | 0 | 0 | 0
243 | KUTTIYADI EXTN. | 4 | 2001-01-27 | 50 | HYDRO | KERALA | STATE | KSEB | HYDRO | - | 172.58 | 0.5 | 171.7171 | [6 empty] | 0 | 0 | 0 | 0 | 0
244 | KUTTIYADI Add ext | 0 |  | 100 | HYDRO | KERALA | STATE | KSEB | HYDRO | - | 416.34 | 0.5 | 414.2583 | [6 empty] | 0 | 0 | 0 | 0 | 0
244 | KUTTIYADI Add ext | 1 | 2010-05-25 | 50 | HYDRO | KERALA | STATE | KSEB | HYDRO | - | 223.69 | 0.5 | 222.5716 | [6 empty] | 0 | 0 | 0 | 0 | 0
244 | KUTTIYADI Add ext | 2 | 2010-09-23 | 50 | HYDRO | KERALA | STATE | KSEB | HYDRO | - | 192.65 | 0.5 | 191.6868 | [6 empty] | 0 | 0 | 0 | 0 | 0
245 | KYREDEMKULAI | 0 |  | 60 | HYDRO | MEGHALAYA | STATE | MEGEB | HYDRO | - | 130.61 | 0.5 | 129.9569 | [6 empty] | 0 | 0 | 0 | 0 | 0
245 | KYREDEMKULAI | 1 | 1979-01-26 | 30 | HYDRO | MEGHALAYA | STATE | MEGEB | HYDRO | - | 75.49 | 0.5 | 75.1125 | [6 empty] | 0 | 0 | 0 | 0 | 0
245 | KYREDEMKULAI | 2 | 1979-03-30 | 30 | HYDRO | MEGHALAYA | STATE | MEGEB | HYDRO | - | 55.12 | 0.5 | 54.8444 | [6 empty] | 0 | 0 | 0 | 0 | 0
246 | LAKWA GT | 0 |  | 166.955 | THERMAL | ASSAM | STATE | APGCL | GAS | - | 1046 | 4.78 | 996 | 248 | 0 | 0 | 9537 |  |  | 489184.4325 | 0 | 0 | 489184.4325 | 0.49115
246 | LAKWA GT | 5 | 1994-01-03 | 20 | THERMAL | ASSAM | STATE | APGCL | GAS | - | 119 | 4.78 | 113.3118 | 28.2141 | 0 | 0 | 9537 |  |  | 55652.9135 | 0 | 0 | 55652.9135 | 0.49115 | YES
246 | LAKWA GT | 6 | 1994-07-26 | 20 | THERMAL | ASSAM | STATE | APGCL | GAS | - | 135 | 4.78 | 128.547 | 32.0076 | 0 | 0 | 9537 |  |  | 63135.6581 | 0 | 0 | 63135.6581 | 0.49115 | YES
246 | LAKWA GT | 7 | 1999-05-24 | 20 | THERMAL | ASSAM | STATE | APGCL | GAS | - | 113 | 4.78 | 107.5986 | 26.7916 | 0 | 0 | 9537 |  |  | 52846.8842 | 0 | 0 | 52846.8842 | 0.49115 | YES
246 | LAKWA GT (Ph-II) | 9 | 2018-04-26 | 9.965 | THERMAL | ASSAM | STATE | APGCL | GAS | - | 72 | 4.78 | 68.5584 | 17.0707 | 0 | 0 | 9537 |  |  | 33672.351 | 0 | 0 | 33672.351 | 0.49115 | YES | YES
246 | LAKWA GT (Ph-II) | 10 | 2018-04-26 | 9.965 | THERMAL | ASSAM | STATE | APGCL | GAS | - | 72 | 4.78 | 68.5584 | 17.0707 | 0 | 0 | 9537 |  |  | 33672.351 | 0 | 0 | 33672.351 | 0.49115 | YES | YES
246 | LAKWA GT (Ph-II) | 11 | 2018-04-26 | 9.965 | THERMAL | ASSAM | STATE | APGCL | GAS | - | 70 | 4.78 | 66.654 | 16.5966 | 0 | 0 | 9537 |  |  | 32737.0079 | 0 | 0 | 32737.0079 | 0.49115 | YES | YES
246 | LAKWA GT (Ph-II) | 12 | 2018-04-26 | 9.965 | THERMAL | ASSAM | STATE | APGCL | GAS | - | 73 | 4.78 | 69.5106 | 17.3078 | 0 | 0 | 9537 |  |  | 34140.0225 | 0 | 0 | 34140.0225 | 0.49115 | YES | YES
246 | LAKWA GT (Ph-II) | 13 | 2018-04-26 | 9.965 | THERMAL | ASSAM | STATE | APGCL | GAS | - | 74 | 4.78 | 70.4628 | 17.5449 | 0 | 0 | 9537 |  |  | 34607.6941 | 0 | 0 | 34607.6941 | 0.49115 | YES | YES
246 | LAKWA GT (Ph-II) | 14 | 2018-04-26 | 9.965 | THERMAL | ASSAM | STATE | APGCL | GAS | - | 73 | 4.78 | 69.5106 | 17.3078 | 0 | 0 | 9537 |  |  | 34140.0225 | 0 | 0 | 34140.0225 | 0.49115 | YES | YES
246 | LAKWA GT (Ph-II) | 15 | 2018-04-26 | 9.965 | THERMAL | ASSAM | STATE | APGCL | GAS | - | 73 | 4.78 | 69.5106 | 17.3078 | 0 | 0 | 9537 |  |  | 34140.0225 | 0 | 0 | 34140.0225 | 0.49115 | YES | YES
246 | LAKWA GT WHR | 8 | 2011-09-01 | 37.2 | THERMAL | ASSAM | STATE | APGCL | GAS | - | 173 | 4.78 | 164.7306 | 41.0172 | 0 | 0 | 9537 |  |  | 80907.1767 | 0 | 0 | 80907.1767 | 0.49115 | YES
247 | LARA | 0 |  | 1600 | THERMAL | CHATTISGARH | CENTER | NTPC | COAL | OIL | 11685.39 | 5.9555 | 10989.47 | 8131.511 | 445.297 | 10048.59 | 2959.52 | 2959.52 | 8912.58 | 9598676.9432 | 25611.9874 | 0.26683 | 9624288.9306 | 0.87577
247 | LARA | 1 | 2018-03-23 | 800 | THERMAL | CHHATISGARH | CENTER | NTPC | COAL | OIL | 5816.73 | 6.2227 | 5454.77 | 4062.22 | 237.3785 | 5447.36 | 2959.83 | 2959.83 | 8547.14 | 4811423.9395 | 13315.0134 | 0.27674 | 4824738.9529 | 0.8845 | YES | YES
247 | LARA | 2 | 2020-07-12 | 800 | THERMAL | CHHATISGARH | CENTER | NTPC | COAL | OIL | 5868.67 | 5.6906 | 5534.71 | 4069.291 | 207.9185 | 4601.23 | 2959.21 | 2959.21 | 9345.23 | 4787255.43 | 12296.9851 | 0.25687 | 4799552.4151 | 0.86717 | YES | YES
248 | LARJI | 0 |  | 126 | HYDRO | HIMACHAL | STATE | HPSEB | HYDRO | - | 611.17 | 0.5 | 608.1141 | [6 empty] | 0 | 0 | 0 | 0 | 0
248 | LARJI | 1 | 2006-12-27 | 42 | HYDRO | HIMACHAL | STATE | HPSEB | HYDRO | - | 611.17 | 0.5 | 608.1141 | [6 empty] | 0 | 0 | 0 | 0 | 0
248 | LARJI | 2 | 2006-09-24 | 42 | HYDRO | HIMACHAL | STATE | HPSEB | HYDRO | - | 0 | 0.5 | 0 | [6 empty] | 0 | 0 | 0 | 0 | 0
248 | LARJI | 3 | 2006-09-03 | 42 | HYDRO | HIMACHAL | STATE | HPSEB | HYDRO | - | 0 | 0.5 | 0 | [6 empty] | 0 | 0 | 0 | 0 | 0
249 | LALITPUR TPP | 0 |  | 1980 | THERMAL | UTTAR PRADESH | PVT | LALITPUR P GEN CO LTD | COAL | OIL | 11334 | 5.232 | 10741 | 7037 | 0 | 3285 | 3605 |  | 10000 | 9622839.3012 | 9394.4224 | 0.097626 | 9632233.7236 | 0.89677
249 | LALITPUR TPP | 1 | 2015-06-09 | 660 | THERMAL | UTTAR PRADESH | PVT | LALITPUR P GEN CO LTD | COAL | OIL | 3935 | 5.1588 | 3732 | 2443 | 0 | 1036 | 3605 |  | 10000 | 3340712.8624 | 2962.7463 | 0.088686 | 3343675.6087 | 0.89595 | YES
249 | LALITPUR TPP | 2 | 2015-12-23 | 660 | THERMAL | UTTAR PRADESH | PVT | LALITPUR P GEN CO LTD | COAL | OIL | 3494 | 5.3807 | 3306 | 2170 | 0 | 1363 | 3605 |  | 10000 | 2967395.3792 | 3897.8989 | 0.13136 | 2971293.2781 | 0.89876 | YES
249 | LALITPUR TPP | 3 | 2016-03-30 | 660 | THERMAL | UTTAR PRADESH | PVT | LALITPUR P GEN CO LTD | COAL | OIL | 3905 | 5.1729 | 3703 | 2424 | 0 | 886 | 3605 |  | 10000 | 3314731.0596 | 2533.7773 | 0.07644 | 3317264.8368 | 0.89583 | YES | YES
250 | LEIMAKHONG DG | 0 |  | 36 | THERMAL | MANIPUR | STATE | MPDC | DISL | - | 0 | 0 | 0 | 0 | 0 | 0 |  |  |  | 0 | 0 | 0 | 0 | 0
250 | LEIMAKHONG DG | 1 | 1985-04-01 | 6 | THERMAL | MANIPUR | STATE | MPDC | DISL | - | 0 | 0 | 0 | 0 | 0 | 0 |  |  |  | 0 | 0 | 0 | 0 | 0 | YES
250 | LEIMAKHONG DG | 2 | 2002-03-23 | 6 | THERMAL | MANIPUR | STATE | MPDC | DISL | - | 0 | 0 | 0 | 0 | 0 | 0 |  |  |  | 0 | 0 | 0 | 0 | 0 | YES
250 | LEIMAKHONG DG | 3 | 2002-03-23 | 6 | THERMAL | MANIPUR | STATE | MPDC | DISL | - | 0 | 0 | 0 | 0 | 0 | 0 |  |  |  | 0 | 0 | 0 | 0 | 0 | YES
250 | LEIMAKHONG DG | 4 | 2002-03-23 | 6 | THERMAL | MANIPUR | STATE | MPDC | DISL | - | 0 | 0 | 0 | 0 | 0 | 0 |  |  |  | 0 | 0 | 0 | 0 | 0 | YES
250 | LEIMAKHONG DG | 5 | 2002-03-23 | 6 | THERMAL | MANIPUR | STATE | MPDC | DISL | - | 0 | 0 | 0 | 0 | 0 | 0 |  |  |  | 0 | 0 | 0 | 0 | 0 | YES
250 | LEIMAKHONG DG | 6 | 2002-03-23 | 6 | THERMAL | MANIPUR | STATE | MPDC | DISL | - | 0 | 0 | 0 | 0 | 0 | 0 |  |  |  | 0 | 0 | 0 | 0 | 0 | YES
251 | LIGANAMAKKI | 0 |  | 55 | HYDRO | KARNATAKA | STATE | KPCL | HYDRO | - | 254.21 | 0.5 | 252.939 | [6 empty] | 0 | 0 | 0 | 0 | 0
251 | LIGANAMAKKI | 1 | 1979-07-08 | 27.5 | HYDRO | KARNATAKA | STATE | KPCL | HYDRO | - | 243.83 | 0.5 | 242.6108 | [6 empty] | 0 | 0 | 0 | 0 | 0
251 | LIGANAMAKKI | 2 | 1980-03-15 | 27.5 | HYDRO | KARNATAKA | STATE | KPCL | HYDRO | - | 10.38 | 0.5 | 10.3281 | [6 empty] | 0 | 0 | 0 | 0 | 0
253 | LOKTAK | 0 |  | 105 | HYDRO | MANIPUR | CENTER | NHPC | HYDRO | - | 477.98 | 0.5 | 475.5901 | [6 empty] | 0 | 0 | 0 | 0 | 0
253 | LOKTAK | 1 | 1983-05-29 | 35 | HYDRO | MANIPUR | CENTER | NHPC | HYDRO | - | 155.28 | 0.5 | 154.5036 | [6 empty] | 0 | 0 | 0 | 0 | 0
253 | LOKTAK | 2 | 1983-04-30 | 35 | HYDRO | MANIPUR | CENTER | NHPC | HYDRO | - | 177.7 | 0.5 | 176.8115 | [6 empty] | 0 | 0 | 0 | 0 | 0
253 | LOKTAK | 3 | 1983-05-13 | 35 | HYDRO | MANIPUR | CENTER | NHPC | HYDRO | - | 145 | 0.5 | 144.275 | [6 empty] | 0 | 0 | 0 | 0 | 0
254 | LOWER JHELUM | 0 |  | 105 | HYDRO | JAMMU & KASHMIR | STATE | JKEB | HYDRO | - | 612.45 | 0.5 | 609.3878 | [6 empty] | 0 | 0 | 0 | 0 | 0
254 | LOWER JHELUM | 1 | 1978-02-11 | 35 | HYDRO | JAMMU & KASHMIR | STATE | JKEB | HYDRO | - | 215.71 | 0.5 | 214.6315 | [6 empty] | 0 | 0 | 0 | 0 | 0
254 | LOWER JHELUM | 2 | 1979-01-12 | 35 | HYDRO | JAMMU & KASHMIR | STATE | JKEB | HYDRO | - | 207.24 | 0.5 | 206.2038 | [6 empty] | 0 | 0 | 0 | 0 | 0
254 | LOWER JHELUM | 3 | 1979-11-08 | 35 | HYDRO | JAMMU & KASHMIR | STATE | JKEB | HYDRO | - | 189.5 | 0.5 | 188.5525 | [6 empty] | 0 | 0 | 0 | 0 | 0
255 | LOWER JURALA | 0 |  | 240 | HYDRO | TELANGANA | STATE | TSGENCO | HYDRO | - | 432.29 | 0.5 | 430.1286 | [6 empty] | 0 | 0 | 0 | 0 | 0
255 | LOWER JURALA | 1 | 2015-10-14 | 40 | HYDRO | TELANGANA | STATE | TSGENCO | HYDRO | - | 170.48 | 0.5 | 169.6276 | [6 empty] | 0 | 0 | 0 | 0 | 0
255 | LOWER JURALA | 2 | 2015-09-30 | 40 | HYDRO | TELANGANA | STATE | TSGENCO | HYDRO | - | 33.97 | 0.5 | 33.8002 | [6 empty] | 0 | 0 | 0 | 0 | 0
255 | LOWER JURALA | 3 | 2016-01-04 | 40 | HYDRO | TELANGANA | STATE | TSGENCO | HYDRO | - | 61.36 | 0.5 | 61.0532 | [6 empty] | 0 | 0 | 0 | 0 | 0
255 | LOWER JURALA | 4 | 2016-03-05 | 40 | HYDRO | TELANGANA | STATE | TSGENCO | HYDRO | - | 60 | 0.5 | 59.7 | [6 empty] | 0 | 0 | 0 | 0 | 0
255 | LOWER JURALA | 5 | 2016-08-20 | 40 | HYDRO | TELANGANA | STATE | TSGENCO | HYDRO | - | 54.6 | 0.5 | 54.327 | [6 empty] | 0 | 0 | 0 | 0 | 0 |  | YES
255 | LOWER JURALA | 6 | 2016-09-29 | 40 | HYDRO | TELANGANA | STATE | TSGENCO | HYDRO | - | 51.88 | 0.5 | 51.6206 | [6 empty] | 0 | 0 | 0 | 0 | 0 |  | YES
257 | LOWER METTUR | 0 |  | 120 | HYDRO | TAMIL NADU | STATE | TNEB | HYDRO | - | 350.82 | 0.5 | 349.0659 | [6 empty] | 0 | 0 | 0 | 0 | 0
257 | LOWER METTUR PH-1 | 1 | 1988-08-11 | 15 | HYDRO | TAMIL NADU | STATE | TNEB | HYDRO | - | 99.74 | 0.5 | 99.2413 | [6 empty] | 0 | 0 | 0 | 0 | 0
257 | LOWER METTUR PH-1 | 2 | 1988-08-12 | 15 | HYDRO | TAMIL NADU | STATE | TNEB | HYDRO | - | 0 | 0.5 | 0 | [6 empty] | 0 | 0 | 0 | 0 | 0
257 | LOWER METTUR PH-2 | 3 | 1988-08-26 | 15 | HYDRO | TAMIL NADU | STATE | TNEB | HYDRO | - | 94.79 | 0.5 | 94.3161 | [6 empty] | 0 | 0 | 0 | 0 | 0
257 | LOWER METTUR PH-2 | 4 | 1988-08-27 | 15 | HYDRO | TAMIL NADU | STATE | TNEB | HYDRO | - | 0 | 0.5 | 0 | [6 empty] | 0 | 0 | 0 | 0 | 0
257 | LOWER METTUR PH-3 | 5 | 1988-01-04 | 15 | HYDRO | TAMIL NADU | STATE | TNEB | HYDRO | - | 83.57 | 0.5 | 83.1521 | [6 empty] | 0 | 0 | 0 | 0 | 0
257 | LOWER METTUR PH-3 | 6 | 1987-09-30 | 15 | HYDRO | TAMIL NADU | STATE | TNEB | HYDRO | - | 5.13 | 0.5 | 5.1044 | [6 empty] | 0 | 0 | 0 | 0 | 0
257 | LOWER METTUR PH-4 | 7 | 1989-09-18 | 15 | HYDRO | TAMIL NADU | STATE | TNEB | HYDRO | - | 63.67 | 0.5 | 63.3516 | [6 empty] | 0 | 0 | 0 | 0 | 0
257 | LOWER METTUR PH-4 | 8 | 1988-12-28 | 15 | HYDRO | TAMIL NADU | STATE | TNEB | HYDRO | - | 3.92 | 0.5 | 3.9004 | [6 empty] | 0 | 0 | 0 | 0 | 0
258 | LOWER PERIYAR | 0 |  | 180 | HYDRO | KERALA | STATE | KSEB | HYDRO | - | 688.74 | 0.5 | 685.2963 | [6 empty] | 0 | 0 | 0 | 0 | 0
258 | LOWER PERIYAR | 1 | 1997-09-27 | 60 | HYDRO | KERALA | STATE | KSEB | HYDRO | - | 688.74 | 0.5 | 685.2963 | [6 empty] | 0 | 0 | 0 | 0 | 0
258 | LOWER PERIYAR | 2 | 1997-10-22 | 60 | HYDRO | KERALA | STATE | KSEB | HYDRO | - | 0 | 0.5 | 0 | [6 empty] | 0 | 0 | 0 | 0 | 0
258 | LOWER PERIYAR | 3 | 1997-11-28 | 60 | HYDRO | KERALA | STATE | KSEB | HYDRO | - | 0 | 0.5 | 0 | [6 empty] | 0 | 0 | 0 | 0 | 0
259 | LOWER SILERU | 0 |  | 460 | HYDRO | ANDHRA PRADESH | STATE | APGENCO | HYDRO | - | 1078.57 | 0.5 | 1073.1771 | [6 empty] | 0 | 0 | 0 | 0 | 0
259 | LOWER SILERU | 1 | 1976-03-24 | 115 | HYDRO | TELANGANA | STATE | APGENCO | HYDRO | - | 398.4 | 0.5 | 396.408 | [6 empty] | 0 | 0 | 0 | 0 | 0
259 | LOWER SILERU | 2 | 1976-10-07 | 115 | HYDRO | TELANGANA | STATE | APGENCO | HYDRO | - | 302.77 | 0.5 | 301.2561 | [6 empty] | 0 | 0 | 0 | 0 | 0
259 | LOWER SILERU | 3 | 1977-11-08 | 115 | HYDRO | TELANGANA | STATE | APGENCO | HYDRO | - | 141.73 | 0.5 | 141.0213 | [6 empty] | 0 | 0 | 0 | 0 | 0
259 | LOWER SILERU | 4 | 1978-06-13 | 115 | HYDRO | TELANGANA | STATE | APGENCO | HYDRO | - | 235.67 | 0.5 | 234.4916 | [6 empty] | 0 | 0 | 0 | 0 | 0
260 | LVS POWER DG | 0 |  | 36.8 | THERMAL | ANDHRA PRADESH | PVT | LVS POWER | DISL | - | 0 | 0 | 0 | 0 | 0 | 0 |  |  |  | 0 | 0 | 0 | 0 | 0
260 | LVS POWER DG | 1 | 2001-10-18 | 18.4 | THERMAL | ANDHRA PRADESH | PVT | LVS POWER | DISL | - | 0 | 0 | 0 | 0 | 0 | 0 |  |  |  | 0 | 0 | 0 | 0 | 0 | YES
260 | LVS POWER DG | 2 | 2001-10-18 | 18.4 | THERMAL | ANDHRA PRADESH | PVT | LVS POWER | DISL | - | 0 | 0 | 0 | 0 | 0 | 0 |  |  |  | 0 | 0 | 0 | 0 | 0 | YES
261 | M.A.P.P. | 0 |  | 440 | NUCLEAR | TAMIL NADU | CENTER | NPC | NUCLEAR | - | 1786.27 | 10.5 | 1598.7116 | [6 empty] | 0 | 0 | 0 | 0 | 0
261 | M.A.P.P. | 1 | 1983-07-23 | 220 | NUCLEAR | TAMIL NADU | CENTER | NPC | NUCLEAR | - | 0 | 10.5 | 0 | [6 empty] | 0 | 0 | 0 | 0 | 0
261 | M.A.P.P. | 2 | 1985-09-20 | 220 | NUCLEAR | TAMIL NADU | CENTER | NPC | NUCLEAR | - | 1786.27 | 10.5 | 1598.7116 | [6 empty] | 0 | 0 | 0 | 0 | 0
262 | MACHKUND | 0 |  | 114.75 | HYDRO | ORISSA | STATE | APGENCO | HYDRO | - | 543.73 | 0.5 | 541.0113 | [6 empty] | 0 | 0 | 0 | 0 | 0
262 | MACHKUND | 1 | 1955-08-14 | 17 | HYDRO | ORISSA | STATE | APGENCO | HYDRO | - | 37.14 | 0.5 | 36.9543 | [6 empty] | 0 | 0 | 0 | 0 | 0
262 | MACHKUND | 2 | 1955-12-12 | 17 | HYDRO | ORISSA | STATE | APGENCO | HYDRO | - | 136.13 | 0.5 | 135.4493 | [6 empty] | 0 | 0 | 0 | 0 | 0
262 | MACHKUND | 3 | 1956-06-26 | 17 | HYDRO | ORISSA | STATE | APGENCO | HYDRO | - | 120.32 | 0.5 | 119.7184 | [6 empty] | 0 | 0 | 0 | 0 | 0
262 | MACHKUND | 4 | 1959-01-15 | 21.25 | HYDRO | ORISSA | STATE | APGENCO | HYDRO | - | 75.69 | 0.5 | 75.3115 | [6 empty] | 0 | 0 | 0 | 0 | 0
262 | MACHKUND | 5 | 1959-08-07 | 21.25 | HYDRO | ORISSA | STATE | APGENCO | HYDRO | - | 174.44 | 0.5 | 173.5678 | [6 empty] | 0 | 0 | 0 | 0 | 0
262 | MACHKUND | 6 | 1959-08-08 | 21.25 | HYDRO | ORISSA | STATE | APGENCO | HYDRO | - | 0.01 | 0.5 | 0.00995 | [6 empty] | 0 | 0 | 0 | 0 | 0
264 | MADHIKHEDA | 0 |  | 60 | HYDRO | MADHYA PRADESH | STATE | MPGCL | HYDRO | - | 169.8 | 0.5 | 168.951 | [6 empty] | 0 | 0 | 0 | 0 | 0
264 | MADHIKHEDA | 1 | 2006-08-28 | 20 | HYDRO | MADHYA PRADESH | STATE | MPGCL | HYDRO | - | 77.19 | 0.5 | 76.8041 | [6 empty] | 0 | 0 | 0 | 0 | 0
264 | MADHIKHEDA | 2.00 + 3.00 | 2006-09-09 | 40 | HYDRO | MADHYA PRADESH | STATE | MPGCL | HYDRO | - | 92.61 | 0.5 | 92.147 | [6 empty] | 0 | 0 | 0 | 0 | 0
265 | MAHADEV PRASAD STPP ADHUNIK POWER | 0 |  | 540 | THERMAL | JHARKHAND | PVT | Adahunik power | COAL | OIL | 3503 | 8.4784 | 3206 | 2352 | 31 | 875 | 3459 | 5046 | 10500 | 3141816.4038 | 2627.4355 | 0.083628 | 3144443.8393 | 0.9808
265 | MAHADEV PRASAD STPP | 1 | 2012-11-19 | 270 | THERMAL | JHARKHAND | PVT | Adahunik power | COAL | OIL | 1876.687 | 8.482 | 1717.506 | 1246.009 | 15.076 | 434 | 3459 | 5046 | 10500 | 1662002.5562 | 1303.208 | 0.078412 | 1663305.7642 | 0.96844 | YES
265 | MAHADEV PRASAD STPP | 2 | 2013-03-29 | 270 | THERMAL | JHARKHAND | PVT | Adahunik power | COAL | OIL | 1626.285 | 8.482 | 1488.344 | 1106.244 | 16.294 | 441 | 3459 | 5046 | 10500 | 1480811.7991 | 1324.2275 | 0.089426 | 1482136.0265 | 0.99583 | YES
266 | MAHAN TPP | 0 |  | 1200 | THERMAL | MADHYA PRADESH | PVT | BPSCL | COAL | OIL | 3783 | 7.7716 | 3489 | 2546 | 125 | 2305 | 3605 | 3988 | 10000 | 3659384.1901 | 6591.8246 | 0.18013 | 3665976.0147 | 1.0507
266 | MAHAN TPP | 1 | 2013-02-24 | 600 | THERMAL | MADHYA PRADESH | PVT | BPSCL | COAL | OIL | 1803.87 | 7.7666 | 1663.77 | 1214.957 | 62.381 | 1267.9 | 3605 | 3988 | 10000 | 1750151.1351 | 3625.9325 | 0.20718 | 1753777.0676 | 1.0541 | YES
266 | MAHAN TPP | 2 | 2018-10-07 | 600 | THERMAL | MADHYA PRADESH | PVT | BPSCL | COAL | OIL | 1979.05 | 7.7658 | 1825.36 | 1331.143 | 62.455 | 1037.44 | 3605 | 3988 | 10000 | 1909136.4981 | 2966.8644 | 0.1554 | 1912103.3625 | 1.0475 | YES | YES
267 | MAHATMA GANDHI TPP | 0 |  | 1320 | THERMAL | HARYANA | PVT | JHAJJAR POWER LTD | COAL | OIL | 8145.93 | 6.2823 | 7634.18 | 4650.5631 | 389.9997 | 1482.88 | 3464.92 | 4884.94 | 10500 | 6791950.7778 | 4452.7675 | 0.065559 | 6796403.5453 | 0.89026
267 | MAHATMA GANDHI TPP | 1 | 2012-01-12 | 660 | THERMAL | HARYANA | PVT | JHAJJAR POWER LTD | COAL | OIL | 3928.81 | 6.0083 | 3692.7542 | 2287.1945 | 149.404 | 717.9 | 3464.92 | 4884.94 | 10500 | 3266464.3495 | 2155.6982 | 0.065995 | 3268620.0477 | 0.88514 | YES
267 | MAHATMA GANDHI TPP | 2 | 2012-04-11 | 660 | THERMAL | HARYANA | PVT | JHAJJAR POWER LTD | COAL | OIL | 4217.11 | 6.5372 | 3941.4285 | 2363.3685 | 240.5957 | 764.98 | 3464.92 | 4884.94 | 10500 | 3525486.4283 | 2297.0693 | 0.065156 | 3527783.4975 | 0.89505 | YES
268 | MAHI BAJAJ I&II | 0 |  | 140 | HYDRO | RAJASTHAN | STATE | RRVUNL | HYDRO | - | 242.18 | 0.5 | 240.9691 | [6 empty] | 0 | 0 | 0 | 0 | 0
268 | MAHI BAJAJ-I | 1 | 1986-01-22 | 25 | HYDRO | RAJASTHAN | STATE | RRVUNL | HYDRO | - | 96.8 | 0.5 | 96.316 | [6 empty] | 0 | 0 | 0 | 0 | 0
268 | MAHI BAJAJ-I | 2 | 1986-02-06 | 25 | HYDRO | RAJASTHAN | STATE | RRVUNL | HYDRO | - | 71.19 | 0.5 | 70.834 | [6 empty] | 0 | 0 | 0 | 0 | 0
268 | MAHI BAJAJ-II | 3 | 1989-02-15 | 45 | HYDRO | RAJASTHAN | STATE | RRVUNL | HYDRO | - | 41.03 | 0.5 | 40.8248 | [6 empty] | 0 | 0 | 0 | 0 | 0
268 | MAHI BAJAJ-II | 4 | 1989-09-27 | 45 | HYDRO | RAJASTHAN | STATE | RRVUNL | HYDRO | - | 33.16 | 0.5 | 32.9942 | [6 empty] | 0 | 0 | 0 | 0 | 0
269 | MAITHON | 0 |  | 63.2 | HYDRO | WEST BENGAL | CENTER | DVC | HYDRO | - | 100.13 | 0.5 | 99.6294 | [6 empty] | 0 | 0 | 0 | 0 | 0
269 | MAITHON | 1 | 1957-10-28 | 20 | HYDRO | BIHAR | CENTER | DVC | HYDRO | - | 28.94 | 0.5 | 28.7953 | [6 empty] | 0 | 0 | 0 | 0 | 0
269 | MAITHON | 2 | 1958-05-21 | 20 | HYDRO | BIHAR | CENTER | DVC | HYDRO | - | 40.81 | 0.5 | 40.6059 | [6 empty] | 0 | 0 | 0 | 0 | 0
269 | MAITHON | 3 | 1958-12-12 | 23.2 | HYDRO | BIHAR | CENTER | DVC | HYDRO | - | 30.38 | 0.5 | 30.2281 | [6 empty] | 0 | 0 | 0 | 0 | 0
271 | MAITHON RB TPP | 0 |  | 1050 | THERMAL | JHARKHAND | PVT | DVC-TATA JV | COAL | OIL | 7558.98 | 5.6261 | 7130.04 | 4351.091 | 0 | 1084.51 | 4074 |  | 10000 | 6724029.408 | 3101.4749 | 0.046125 | 6727130.8829 | 0.94349
271 | MAITHON RB TPP | 1 | 2011-09-01 | 525 | THERMAL | JHARKHAND | PVT | DVC-TATA JV | COAL | OIL | 3576.19 | 5.6261 | 3373.2564 | 2058.5222 | 0 | 513.0869 | 4074 |  | 10000 | 3181170.8363 | 1467.3228 | 0.046125 | 3182638.1591 | 0.94349 | YES
271 | MAITHON RB TPP | 2 | 2012-07-24 | 525 | THERMAL | JHARKHAND | PVT | DVC-TATA JV | COAL | OIL | 3982.79 | 5.6261 | 3756.7836 | 2292.5688 | 0 | 571.4231 | 4074 |  | 10000 | 3542858.5716 | 1634.1521 | 0.046125 | 3544492.7238 | 0.94349 | YES
272 | MALANA | 0 |  | 186 | HYDRO | HIMACHAL | PVT | MALANA | HYDRO | - | 664.4 | 0.5 | 661.078 | [6 empty] | 0 | 0 | 0 | 0 | 0
272 | MALANA | 1 | 2001-07-05 | 43 | HYDRO | HIMACHAL | PVT | MALANA | HYDRO | - | 160.43 | 0.5 | 159.6278 | [6 empty] | 0 | 0 | 0 | 0 | 0
272 | MALANA | 2 | 2001-07-09 | 43 | HYDRO | HIMACHAL | PVT | MALANA | HYDRO | - | 160.43 | 0.5 | 159.6278 | [6 empty] | 0 | 0 | 0 | 0 | 0
272 | MALANA | 3 | 2011-08-06 | 50 | HYDRO | HIMACHAL | PVT | MALANA | HYDRO | - | 171.38 | 0.5 | 170.5231 | [6 empty] | 0 | 0 | 0 | 0 | 0 |  | CDM#6318
272 | MALANA | 4 | 2011-08-14 | 50 | HYDRO | HIMACHAL | PVT | MALANA | HYDRO | - | 172.16 | 0.5 | 171.2992 | [6 empty] | 0 | 0 | 0 | 0 | 0 |  | CDM#6318
274 | MANERI BHALI | 0 |  | 394 | HYDRO | UTTARAKHAND | STATE | UJVNL | HYDRO | - | 1695.38 | 0.5 | 1686.9031 | [6 empty] | 0 | 0 | 0 | 0 | 0
274 | MANERI BHALI | 1 | 1984-12-14 | 30 | HYDRO | UTTARAKHAND | STATE | UJVNL | HYDRO | - | 405.17 | 0.5 | 403.1442 | [6 empty] | 0 | 0 | 0 | 0 | 0
274 | MANERI BHALI | 2 | 1984-11-19 | 30 | HYDRO | UTTARAKHAND | STATE | UJVNL | HYDRO | - | 0 | 0.5 | 0 | [6 empty] | 0 | 0 | 0 | 0 | 0
274 | MANERI BHALI | 3 | 1984-10-30 | 30 | HYDRO | UTTARAKHAND | STATE | UJVNL | HYDRO | - | 0 | 0.5 | 0 | [6 empty] | 0 | 0 | 0 | 0 | 0
274 | MANERI BHALI | 4 | 2008-01-21 | 76 | HYDRO | UTTARAKHAND | STATE | UJVNL | HYDRO | - | 1290.21 | 0.5 | 1283.759 | [6 empty] | 0 | 0 | 0 | 0 | 0
274 | MANERI BHALI | 5 | 2008-03-10 | 76 | HYDRO | UTTARAKHAND | STATE | UJVNL | HYDRO | - | 0 | 0.5 | 0 | [6 empty] | 0 | 0 | 0 | 0 | 0
274 | MANERI BHALI | 6 | 2008-01-25 | 76 | HYDRO | UTTARAKHAND | STATE | UJVNL | HYDRO | - | 0 | 0.5 | 0 | [6 empty] | 0 | 0 | 0 | 0 | 0
274 | MANERI BHALI | 7 | 2008-01-16 | 76 | HYDRO | UTTARAKHAND | STATE | UJVNL | HYDRO | - | 0 | 0.5 | 0 | [6 empty] | 0 | 0 | 0 | 0 | 0
275 | MANGAON CCPP | 0 |  | 388 | THERMAL | MAHARASHTRA | PVT | PGPL | GAS | - | 0 | 0 | 0 | 0 | 0 | 0 |  |  |  | 0 | 0 | 0 | 0 | 0
275 | MANGAON CCPP | 1 | 2016-07-14 | 388 | THERMAL | MAHARASHTRA | PVT | PGPL | GAS | - | 0 | 0 | 0 | 0 | 0 | 0 |  |  |  | 0 | 0 | 0 | 0 | 0 | YES | CDM#9124
279 | MAQSOODPUR IPP | 0 |  | 90 | THERMAL | UTTAR PRADESH | PVT | BAJAJ ENERGY PVT | COAL | OIL | 292 | 6.5372 | 264 | 239 | 0 | 44.5 | 3546 |  | 10000 | 321474.8819 | 127.2608 | 0.039587 | 321602.1427 | 1.2182
279 | MAQSOODPUR IPP | 1 | 2011-11-03 | 45 | THERMAL | UTTAR PRADESH | PVT | BAJAJ ENERGY PVT | COAL | OIL | 139.19 | 6.5372 | 126.01 | 114 | 0 | 24.3 | 3546 |  | 10000 | 153339.4834 | 69.493 | 0.04532 | 153408.9764 | 1.2174 | YES
279 | MAQSOODPUR IPP | 2 | 2012-01-21 | 45 | THERMAL | UTTAR PRADESH | PVT | BAJAJ ENERGY PVT | COAL | OIL | 152.369 | 6.5372 | 137.942 | 125 | 0 | 20.2 | 3546 |  | 10000 | 168135.3985 | 57.7678 | 0.034358 | 168193.1663 | 1.2193 | YES
280 | MARWA TPP | 0 |  | 1000 | THERMAL | CHATTISGARH | STATE | CSPGCL | COAL | OIL | 4375 | 6.2171 | 4103 | 3384 | 0 | 2194 | 3472 |  | 10242 | 4456772.6883 | 6426.2276 | 0.14419 | 4463198.9159 | 1.0878
280 | MARWA TPP | 1 | 2014-03-30 | 500 | THERMAL | CHATTISGARH | STATE | CSPGCL | COAL | OIL | 2408 | 5.9801 | 2264 | 1883 | 0 | 1054 | 3472 |  | 10242 | 2479935.8664 | 3087.1668 | 0.12449 | 2483023.0332 | 1.0967 | YES
280 | MARWA TPP | 2 | 2016-03-31 | 500 | THERMAL | CHATTISGARH | STATE | CSPGCL | COAL | OIL | 1968 | 6.5549 | 1839 | 1502 | 0 | 1140 | 3472 |  | 10242 | 1978153.8351 | 3339.0609 | 0.1688 | 1981492.8959 | 1.0775 | YES | YES
281 | MATATILLA | 0 |  | 30.6 | HYDRO | UTTAR PRADESH | STATE | UPHPC | HYDRO | - | 126.39 | 0.5 | 125.758 | [6 empty] | 0 | 0 | 0 | 0 | 0
281 | MATATILLA | 1 | 1965-02-28 | 10.2 | HYDRO | UTTAR PRADESH | STATE | UPHPC | HYDRO | - | 122.52 | 0.5 | 121.9074 | [6 empty] | 0 | 0 | 0 | 0 | 0
281 | MATATILLA | 2 | 1965-06-30 | 10.2 | HYDRO | UTTAR PRADESH | STATE | UPHPC | HYDRO | - | 2.14 | 0.5 | 2.1293 | [6 empty] | 0 | 0 | 0 | 0 | 0
281 | MATATILLA | 3 | 1965-09-30 | 10.2 | HYDRO | UTTAR PRADESH | STATE | UPHPC | HYDRO | - | 1.73 | 0.5 | 1.7213 | [6 empty] | 0 | 0 | 0 | 0 | 0
282 | MEJA STPP | 0 |  | 1320 | THERMAL | UTTAR PRADESH | CENTER | JV NTPC &UPRVUNL | COAL | OIL | 7366.85 | 5.8592 | 6935.2124 | 4751.2279 | 0 | 4020.0643 | 3661.2082 |  | 9293 | 6598431.3955 | 10683.7483 | 0.16191 | 6609115.1438 | 0.95298
282 | MEJA STPP | 1 | 2018-03-31 | 660 | THERMAL | UTTAR PRADESH | CENTER | JV NTPC &UPRVUNL | COAL | - | 4275.56 | 5.8592 | 4025.0469 | 2757.5096 | 0 | 2333.1582 | 3661.2082 |  | 9293 | 3829586.5041 | 6200.6159 | 0.16191 | 3835787.1199 | 0.95298 | YES | YES
282 | MEJA STPP | 2 | 2021-01-12 | 660 | THERMAL | UTTAR PRADESH | CENTER | JV NTPC &UPRVUNL | COAL | - | 3091.26 | 5.8592 | 2910.1373 | 1993.6989 | 0 | 1686.8898 | 3661.2082 |  | 9293 | 2768818.0207 | 4483.0889 | 0.16191 | 2773301.1096 | 0.95298 | YES | YES
283 | MEJIA | 0 |  | 1340 | THERMAL | WEST BENGAL | CENTER | DVC | COAL | OIL | 8403.358 | 10.8023 | 7495.6028 | 5630.5312 | 231.7041 | 17537.08 | 3409.6667 | 5072.3333 | 10050 | 7701593.2442 | 50403.1938 | 0.65445 | 7751996.4379 | 1.0342
283 | MEJIA | 1 | 1995-12-21 | 210 | THERMAL | WEST BENGAL | CENTER | DVC | COAL | OIL | 1169.1 | 11.4219 | 1035.5663 | 798.0611 | 22.7357 | 4046.16 | 3384 | 5074 | 10050 | 1065568.3409 | 11629.039 | 1.0913 | 1077197.3799 | 1.0402 | YES
283 | MEJIA | 2 | 1997-03-24 | 210 | THERMAL | WEST BENGAL | CENTER | DVC | COAL | OIL | 1102.738 | 11.3558 | 977.5134 | 752.7605 | 21.4451 | 2317.78 | 3384 | 5074 | 10050 | 1005083.1404 | 6661.5146 | 0.66278 | 1011744.655 | 1.035 | YES
283 | MEJIA | 3 | 1998-03-25 | 210 | THERMAL | WEST BENGAL | CENTER | DVC | COAL | OIL | 1252.284 | 11.3026 | 1110.7435 | 854.8449 | 24.3534 | 4291.34 | 3384 | 5074 | 10050 | 1141385.8383 | 12333.709 | 1.0806 | 1153719.5473 | 1.0387 | YES
283 | MEJIA | 4 | 2004-10-12 | 210 | THERMAL | WEST BENGAL | CENTER | DVC | COAL | OIL | 1419.042 | 10.9783 | 1263.2553 | 968.6787 | 27.5963 | 2522.38 | 3384 | 5074 | 10050 | 1293376.2969 | 7249.554 | 0.56051 | 1300625.8509 | 1.0296 | YES
283 | MEJIA | 5 | 2007-03-31 | 250 | THERMAL | WEST BENGAL | CENTER | DVC | COAL | OIL | 1860.54 | 9.7712 | 1678.7435 | 1213.147 | 72.8977 | 1728.45 | 3461 | 5069 | 10050 | 1724481.597 | 4967.7255 | 0.28807 | 1729449.3225 | 1.0302 | YES
283 | MEJIA | 6 | 2007-10-01 | 250 | THERMAL | WEST BENGAL | CENTER | DVC | COAL | OIL | 1599.654 | 10.6194 | 1429.7808 | 1043.0388 | 62.6759 | 2630.97 | 3461 | 5069 | 10050 | 1482673.7858 | 7561.6517 | 0.51 | 1490235.4375 | 1.0423 | YES
284 | MEJIA TPS EXT | 0 |  | 1000 | THERMAL | WEST BENGAL | CENTER | DVC | COAL | OIL | 7265 | 5.4783 | 6867 | 4609 | 338 | 1363 | 3495 | 5079 | 10050 | 6722698.845 | 3917.3884 | 0.058271 | 6726616.2334 | 0.97956
284 | MEJIA TPS EXT | 1 | 2010-09-30 | 500 | THERMAL | WEST BENGAL | CENTER | DVC | COAL | OIL | 3726.301 | 5.3662 | 3526.3414 | 2363.9951 | 173.3113 | 459.02 | 3495 | 5079 | 10050 | 3448035.4635 | 1319.266 | 0.038261 | 3449354.7296 | 0.97817 | YES
284 | MEJIA TPS EXT | 2 | 2011-03-26 | 500 | THERMAL | WEST BENGAL | CENTER | DVC | COAL | OIL | 3538.526 | 5.5826 | 3340.984 | 2244.8692 | 164.5779 | 903.79 | 3495 | 5079 | 10050 | 3274282.7644 | 2597.5762 | 0.079333 | 3276880.3407 | 0.98081 | YES
285 | MELAMARUTHUR (MUTHIARA) | 0 |  | 1200 | THERMAL | TAMIL NADU | PVT | COASTAL ENERGEN | COAL | OIL | 2350 | 7.617 | 2171 | 64 | 1507 | 1692 | 3614 | 4007 | 10670 | 2241779.3228 | 5162.9687 | 0.23031 | 2246942.2915 | 1.035
285 | MELAMARUTHUR (MUTHIARA) | 1 | 2014-12-02 | 600 | THERMAL | TAMIL NADU | PVT | COASTAL ENERGEN | COAL | OIL | 150.35 | 18.437 | 122.63 | 0 | 96.261 | 436.55 |  | 4158 | 10670 | 142776.4779 | 1332.0886 | 0.93299 | 144108.5665 | 1.1751 | YES
285 | MELAMARUTHUR (MUTHIARA) | 2 | 2016-01-02 | 600 | THERMAL | TAMIL NADU | PVT | COASTAL ENERGEN | COAL | OIL | 2199.65 | 6.8852 | 2048.2 | 63.623 | 1410.428 | 1255.43 | 3614 | 4007 | 10670 | 2103226.4981 | 3830.819 | 0.18214 | 2107057.3171 | 1.0287 | YES
286 | METTUR | 0 |  | 840 | THERMAL | TAMIL NADU | STATE | TNEB | COAL | OIL | 5396 | 8.8028 | 4921 | 4417 | 0 | 5533 | 3041 |  | 9980 | 5095117.837 | 15791.5923 | 0.30994 | 5110909.4293 | 1.0386
286 | METTUR | 1 | 1987-01-04 | 210 | THERMAL | TAMIL NADU | STATE | TNEB | COAL | OIL | 1572.435 | 8.5929 | 1437.317 | 1269.1777 | 0 | 777.009 | 3063 |  | 9980 | 1474619.059 | 2217.6413 | 0.15039 | 1476836.7003 | 1.0275 | YES
286 | METTUR | 2 | 1987-12-01 | 210 | THERMAL | TAMIL NADU | STATE | TNEB | COAL | OIL | 1370.632 | 8.8185 | 1249.763 | 1127.3633 | 0 | 1624.483 | 3032 |  | 9980 | 1296592.4358 | 4636.3949 | 0.35758 | 1301228.8307 | 1.0412 | YES
286 | METTUR | 3 | 1989-03-22 | 210 | THERMAL | TAMIL NADU | STATE | TNEB | COAL | OIL | 1179.223 | 8.722 | 1076.371 | 968.6874 | 0 | 1301.493 | 3035 |  | 9980 | 1115199.9734 | 3714.5575 | 0.33308 | 1118914.5309 | 1.0395 | YES
286 | METTUR | 4 | 1990-02-16 | 210 | THERMAL | TAMIL NADU | STATE | TNEB | COAL | OIL | 1273.454 | 9.084 | 1157.773 | 1052.2296 | 0 | 1830.465 | 3031 |  | 9980 | 1209781.2917 | 5224.2828 | 0.43184 | 1215005.5745 | 1.0494 | YES
287 | METTUR DAM | 0 |  | 250 | HYDRO | TAMIL NADU | STATE | TNEB | HYDRO | - | 1023.91 | 0.5 | 1018.7904 | [6 empty] | 0 | 0 | 0 | 0 | 0
287 | METTUR DAM | 1 | 1937-06-13 | 12.5 | HYDRO | TAMIL NADU | STATE | TNEB | HYDRO | - | 226.85 | 0.5 | 225.7157 | [6 empty] | 0 | 0 | 0 | 0 | 0
287 | METTUR DAM | 2 | 1937-08-21 | 12.5 | HYDRO | TAMIL NADU | STATE | TNEB | HYDRO | - | 0 | 0.5 | 0 | [6 empty] | 0 | 0 | 0 | 0 | 0
287 | METTUR DAM | 3 | 1938-01-21 | 12.5 | HYDRO | TAMIL NADU | STATE | TNEB | HYDRO | - | 0 | 0.5 | 0 | [6 empty] | 0 | 0 | 0 | 0 | 0
287 | METTUR DAM | 4 | 1946-10-28 | 12.5 | HYDRO | TAMIL NADU | STATE | TNEB | HYDRO | - | 0 | 0.5 | 0 | [6 empty] | 0 | 0 | 0 | 0 | 0
287 | METTUR DAM TUNNEL | 5 | 1965-08-16 | 50 | HYDRO | TAMIL NADU | STATE | TNEB | HYDRO | - | 797.06 | 0.5 | 793.0747 | [6 empty] | 0 | 0 | 0 | 0 | 0
287 | METTUR DAM TUNNEL | 6 | 1966-07-21 | 50 | HYDRO | TAMIL NADU | STATE | TNEB | HYDRO | - | 0 | 0.5 | 0 | [6 empty] | 0 | 0 | 0 | 0 | 0
287 | METTUR DAM TUNNEL | 7 | 1966-07-21 | 50 | HYDRO | TAMIL NADU | STATE | TNEB | HYDRO | - | 0 | 0.5 | 0 | [6 empty] | 0 | 0 | 0 | 0 | 0
287 | METTUR DAM TUNNEL | 8 | 1966-07-31 | 50 | HYDRO | TAMIL NADU | STATE | TNEB | HYDRO | - | 0 | 0.5 | 0 | [6 empty] | 0 | 0 | 0 | 0 | 0
288 | METTUR TPS EXT | 0 |  | 600 | THERMAL | TAMIL NADU | STATE | TNEB | COAL | OIL | 3000.694 | 7.6791 | 2770.268 | 2019.1031 | 341.0716 | 2151.81 | 2958 | 3750 | 10000 | 2721761.2749 | 6153.7328 | 0.22609 | 2727915.0077 | 0.98471
288 | METTUR TPS EXT | 1 | 2012-10-11 | 600 | THERMAL | TAMIL NADU | STATE | TNEB | COAL | OIL | 3000.694 | 7.6791 | 2770.268 | 2019.1031 | 341.0716 | 2151.81 | 2958 | 3750 | 10000 | 2721761.2749 | 6153.7328 | 0.22609 | 2727915.0077 | 0.98471 | YES
289 | MIHAN TPP | 0 |  | 246 | THERMAL | MAHARASHTRA | PVT | ABHIJEET MADC E P. LTD | COAL | - | 0 | 0 | 0 | 0 | 0 | 0 |  |  |  | 0 | 0 | 0 | 0 | 0
289 | MIHAN TPP | 1 | 2010-11-21 | 61.5 | THERMAL | MAHARASHTRA | PVT | ABHIJEET MADC E P. LTD | COAL | - | 0 | 0 | 0 | 0 | 0 | 0 |  |  |  | 0 | 0 | 0 | 0 | 0 | YES
289 | MIHAN TPP | 2 | 2011-01-15 | 61.5 | THERMAL | MAHARASHTRA | PVT | ABHIJEET MADC E P. LTD | COAL | - | 0 | 0 | 0 | 0 | 0 | 0 |  |  |  | 0 | 0 | 0 | 0 | 0 | YES
289 | MIHAN TPP | 3 | 2011-03-16 | 61.5 | THERMAL | MAHARASHTRA | PVT | ABHIJEET MADC E P. LTD | COAL | - | 0 | 0 | 0 | 0 | 0 | 0 |  |  |  | 0 | 0 | 0 | 0 | 0 | YES
289 | MIHAN TPP | 4 | 2011-06-12 | 61.5 | THERMAL | MAHARASHTRA | PVT | ABHIJEET MADC E P. LTD | COAL | - | 0 | 0 | 0 | 0 | 0 | 0 |  |  |  | 0 | 0 | 0 | 0 | 0 | YES
293 | MONARCHAK CCPP | 0 |  | 101.02 | THERMAL | TRIPURA | CENTER | NEEPCO/NTPC JV | GAS | - | 747 | 3.4806 | 721 | 166 | 0 | 0 | 9154 |  |  | 314288.2614 | 0 | 0 | 314288.2614 | 0.43591
293 | MONARCHAK CCPP | 1 | 2015-03-30 | 65.42 | THERMAL | TRIPURA | CENTER | NEEPCO | GAS | - | 533.23 | 3.4806 | 514.6705 | 118.4956 | 0 | 0 | 9154 |  |  | 224347.9647 | 0 | 0 | 224347.9647 | 0.43591 | YES
293 | MONARCHAK CCPP (ST) | 2 | 2016-01-14 | 35.6 | THERMAL | TRIPURA | CENTER | NEEPCO | GAS | - | 213.96 | 3.4806 | 206.5129 | 47.5467 | 0 | 0 | 9154 |  |  | 90020.2362 | 0 | 0 | 90020.2362 | 0.43591 | YES
294 | MOUDA STPS | 0 |  | 2320 | THERMAL | MAHARASHTRA | CENTER | NTPC | COAL | OIL | 14726.31 | 5.4526 | 13923.34 | 8585.9573 | 1439.9889 | 5318 | 3388 | 3401.065 | 9059.93 | 12781254.8911 | 13778.6886 | 0.1078 | 12795033.5797 | 0.91896
294 | MOUDA STPS | 1 | 2012-04-19 | 500 | THERMAL | MAHARASHTRA | CENTER | NTPC | COAL | OIL | 2941.62 | 6.1694 | 2760.14 | 1763.1161 | 296.1612 | 1650 | 3369 | 3390.03 | 9406.9 | 2611302.2261 | 4438.796 | 0.16998 | 2615741.0221 | 0.94768 | YES
294 | MOUDA STPS | 2 | 2013-03-29 | 500 | THERMAL | MAHARASHTRA | CENTER | NTPC | COAL | OIL | 3414.02 | 5.2979 | 3233.15 | 2069.4992 | 332.6715 | 460 | 3362 | 3385.94 | 9298.32 | 3041012.7464 | 1223.1988 | 0.040223 | 3042235.9452 | 0.94095 | YES
294 | MOUDA STPS | 3 | 2016-03-28 | 660 | THERMAL | MAHARASHTRA | CENTER | NTPC | COAL | OIL | 4149.28 | 5.4848 | 3921.7 | 2368.5898 | 402.0592 | 1785 | 3409 | 3415.95 | 9378.79 | 3552778.7058 | 4787.6208 | 0.13476 | 3557566.3266 | 0.90715 | YES | YES
294 | MOUDA STPS | 4 | 2017-03-18 | 660 | THERMAL | MAHARASHTRA | CENTER | NTPC | COAL | OIL | 4221.39 | 5.0467 | 4008.35 | 2384.7522 | 409.097 | 1423 | 3403 | 3412.34 | 8180.57 | 3576300.0351 | 3329.0719 | 0.093087 | 3579629.1071 | 0.89304 | YES | YES
296 | MOYAR | 0 |  | 36 | HYDRO | TAMIL NADU | STATE | TNEB | HYDRO | - | 129.04 | 0.5 | 128.3948 | [6 empty] | 0 | 0 | 0 | 0 | 0
296 | MOYAR | 1 | 1952-04-10 | 12 | HYDRO | TAMIL NADU | STATE | TNEB | HYDRO | - | 129.04 | 0.5 | 128.3948 | [6 empty] | 0 | 0 | 0 | 0 | 0
296 | MOYAR | 2 | 1952-09-19 | 12 | HYDRO | TAMIL NADU | STATE | TNEB | HYDRO | - | 0 | 0.5 | 0 | [6 empty] | 0 | 0 | 0 | 0 | 0
296 | MOYAR | 3 | 1953-01-06 | 12 | HYDRO | TAMIL NADU | STATE | TNEB | HYDRO | - | 0 | 0.5 | 0 | [6 empty] | 0 | 0 | 0 | 0 | 0
297 | MUKERIAN I -IV | 0 |  | 207 | HYDRO | PUNJAB | STATE | PSEB | HYDRO | - | 1206.98 | 0.5 | 1200.9451 | [6 empty] | 0 | 0 | 0 | 0 | 0
297 | MUKERIAN-I | 1 | 1983-10-20 | 15 | HYDRO | PUNJAB | STATE | PSEB | HYDRO | - | 573.55 | 0.5 | 570.6822 | [6 empty] | 0 | 0 | 0 | 0 | 0
297 | MUKERIAN-I | 2 | 1983-10-14 | 15 | HYDRO | PUNJAB | STATE | PSEB | HYDRO | - | 42.78 | 0.5 | 42.5661 | [6 empty] | 0 | 0 | 0 | 0 | 0
297 | MUKERIAN-I | 3 | 1983-11-26 | 15 | HYDRO | PUNJAB | STATE | PSEB | HYDRO | - | 54.42 | 0.5 | 54.1479 | [6 empty] | 0 | 0 | 0 | 0 | 0
297 | MUKERIAN-II | 4 | 1988-05-05 | 15 | HYDRO | PUNJAB | STATE | PSEB | HYDRO | - | 54.82 | 0.5 | 54.5459 | [6 empty] | 0 | 0 | 0 | 0 | 0
297 | MUKERIAN-II | 5 | 1988-06-03 | 15 | HYDRO | PUNJAB | STATE | PSEB | HYDRO | - | 46.3 | 0.5 | 46.0685 | [6 empty] | 0 | 0 | 0 | 0 | 0
297 | MUKERIAN-II | 6 | 1989-02-28 | 15 | HYDRO | PUNJAB | STATE | PSEB | HYDRO | - | 49.7 | 0.5 | 49.4515 | [6 empty] | 0 | 0 | 0 | 0 | 0
297 | MUKERIAN-III | 7 | 1989-02-28 | 19.5 | HYDRO | PUNJAB | STATE | PSEB | HYDRO | - | 63.32 | 0.5 | 63.0034 | [6 empty] | 0 | 0 | 0 | 0 | 0
297 | MUKERIAN-III | 8 | 1989-02-24 | 19.5 | HYDRO | PUNJAB | STATE | PSEB | HYDRO | - | 61.02 | 0.5 | 60.7149 | [6 empty] | 0 | 0 | 0 | 0 | 0
297 | MUKERIAN-III | 9 | 1989-03-11 | 19.5 | HYDRO | PUNJAB | STATE | PSEB | HYDRO | - | 67.78 | 0.5 | 67.4411 | [6 empty] | 0 | 0 | 0 | 0 | 0
297 | MUKERIAN-IV | 10 | 1989-03-02 | 19.5 | HYDRO | PUNJAB | STATE | PSEB | HYDRO | - | 68.28 | 0.5 | 67.9386 | [6 empty] | 0 | 0 | 0 | 0 | 0
297 | MUKERIAN-IV | 11 | 1989-03-08 | 19.5 | HYDRO | PUNJAB | STATE | PSEB | HYDRO | - | 59.25 | 0.5 | 58.9537 | [6 empty] | 0 | 0 | 0 | 0 | 0
297 | MUKERIAN-IV | 12 | 1989-03-25 | 19.5 | HYDRO | PUNJAB | STATE | PSEB | HYDRO | - | 65.76 | 0.5 | 65.4312 | [6 empty] | 0 | 0 | 0 | 0 | 0
299 | MUNDRA TPP | 0 |  | 4620 | THERMAL | GUJARAT | PVT | ADANI POWER LTD | COAL | OIL | 9475 | 8.5066 | 8669 | 0 | 5436 | 2170 |  | 4089 | 10000 | 7928999.1059 | 6205.7524 | 0.078267 | 7935204.8583 | 0.91535
299 | MUNDRA TPP | 1 | 2009-08-04 | 330 | THERMAL | GUJARAT | PVT | ADANI POWER LTD | COAL | OIL | 394.52 | 8.5027 | 360.975 | 0 | 214.217 | 285.8 |  | 4089 | 10000 | 312458.8671 | 817.3291 | 0.26158 | 313276.1961 | 0.86786 | YES
299 | MUNDRA TPP | 2 | 2010-03-17 | 330 | THERMAL | GUJARAT | PVT | ADANI POWER LTD | COAL | OIL | 326.11 | 8.503 | 298.381 | 0 | 177.13 | 122.2 |  | 4089 | 10000 | 258363.4311 | 349.4668 | 0.13526 | 258712.8979 | 0.86706 | YES
299 | MUNDRA TPP | 3 | 2010-08-02 | 330 | THERMAL | GUJARAT | PVT | ADANI POWER LTD | COAL | OIL | 509.85 | 8.5029 | 466.498 | 0 | 294.719 | 537.2 |  | 4089 | 10000 | 429879.8174 | 1536.2812 | 0.35737 | 431416.0986 | 0.9248 | YES
299 | MUNDRA TPP | 4 | 2010-12-20 | 330 | THERMAL | GUJARAT | PVT | ADANI POWER LTD | COAL | OIL | 575.66 | 8.5028 | 526.713 | 0 | 333.581 | 353.2 |  | 4089 | 10000 | 486564.2845 | 1010.0791 | 0.20759 | 487574.3637 | 0.92569 | YES
299 | MUNDRA TPP | 5 | 2010-12-26 | 660 | THERMAL | GUJARAT | PVT | ADANI POWER LTD | COAL | OIL | 1872.27 | 8.5027 | 1713.076 | 0 | 1069.189 | 188.8 |  | 4089 | 10000 | 1559528.8125 | 539.9291 | 0.034621 | 1560068.7416 | 0.91068 | YES | CDM#2716
299 | MUNDRA TPP | 6 | 2011-07-20 | 660 | THERMAL | GUJARAT | PVT | ADANI POWER LTD | COAL | OIL | 2011.71 | 8.5027 | 1840.66 | 0 | 1151.792 | 328.5 |  | 4089 | 10000 | 1680014.3006 | 939.4422 | 0.055919 | 1680953.7429 | 0.91323 | YES | CDM#2716
299 | MUNDRA TPP | 7 | 2011-11-07 | 660 | THERMAL | GUJARAT | PVT | ADANI POWER LTD | COAL | OIL | 996.26 | 8.5028 | 911.55 | 0 | 583.383 | 74 |  | 4089 | 10000 | 850927.7567 | 211.6247 | 0.02487 | 851139.3814 | 0.93373 | YES
299 | MUNDRA TPP | 8 | 2012-03-03 | 660 | THERMAL | GUJARAT | PVT | ADANI POWER LTD | COAL | OIL | 862.78 | 8.5027 | 789.42 | 0 | 511.583 | 78.7 |  | 4089 | 10000 | 746199.6228 | 225.0658 | 0.030162 | 746424.6886 | 0.94554 | YES
299 | MUNDRA TPP | 9 | 2012-03-09 | 660 | THERMAL | GUJARAT | PVT | ADANI POWER LTD | COAL | OIL | 1925.82 | 8.5027 | 1762.073 | 0 | 1100.304 | 201.8 |  | 4089 | 10000 | 1604913.4349 | 577.1064 | 0.035959 | 1605490.5413 | 0.91114 | YES
300 | MUNDRA UMPP | 0 |  | 4000 | THERMAL | GUJARAT | PVT | COASTAL GUJRAT | COAL | OIL | 11730 | 8.4058 | 10744 | 0 | 4829 | 2803 |  | 5196 | 10000 | 8950517.748 | 8016.0019 | 0.089559 | 8958533.7498 | 0.83382
300 | MUNDRA UMPP | 1 | 2012-02-25 | 800 | THERMAL | GUJARAT | PVT | COASTAL GUJRAT | COAL | OIL | 3894 | 8.4058 | 3566.6783 | 0 | 1601.102 | 849 |  | 5201 | 10000 | 2970487.0546 | 2427.9649 | 0.081736 | 2972915.0195 | 0.83352 | YES
300 | MUNDRA UMPP | 2 | 2012-07-25 | 800 | THERMAL | GUJARAT | PVT | COASTAL GUJRAT | COAL | OIL | 2087 | 8.4058 | 1911.571 | 0 | 831.664 | 274 |  | 5341 | 10000 | 1584500.173 | 783.5835 | 0.049453 | 1585283.7565 | 0.82931 | YES
300 | MUNDRA UMPP | 3 | 2012-10-16 | 800 | THERMAL | GUJARAT | PVT | COASTAL GUJRAT | COAL | OIL | 2396 | 8.4058 | 2194.5971 | 0 | 1018.517 | 986 |  | 5061 | 10000 | 1838765.8518 | 2819.7566 | 0.15335 | 1841585.6084 | 0.83915 | YES
300 | MUNDRA UMPP | 4 | 2013-01-16 | 800 | THERMAL | GUJARAT | PVT | COASTAL GUJRAT | COAL | OIL | 0 | 0 | 0 | 0 | 0 | 0 |  |  |  | 0 | 0 | 0 | 0 | 0 | YES
300 | MUNDRA UMPP | 5 | 2013-03-28 | 800 | THERMAL | GUJARAT | PVT | COASTAL GUJRAT | COAL | OIL | 3354 | 8.4058 | 3072.0696 | 0 | 1377.66 | 514 |  | 5202 | 10000 | 2556431.7758 | 1469.934 | 0.057499 | 2557901.7098 | 0.83263 | YES
301 | MUNIRABAD | 0 |  | 28.3 | HYDRO | KARNATAKA | STATE | VVNL | HYDRO | - | 114.94 | 0.5 | 114.3653 | [6 empty] | 0 | 0 | 0 | 0 | 0
301 | MUNIRABAD | 1 | 1962-01-19 | 9 | HYDRO | KARNATAKA | STATE | KEB | HYDRO | - | 114.94 | 0.5 | 114.3653 | [6 empty] | 0 | 0 | 0 | 0 | 0
301 | MUNIRABAD | 2 | 1962-05-26 | 9 | HYDRO | KARNATAKA | STATE | KEB | HYDRO | - | 0 | 0.5 | 0 | [6 empty] | 0 | 0 | 0 | 0 | 0
301 | MUNIRABAD | 3 | 1965-11-27 | 10.3 | HYDRO | KARNATAKA | STATE | KEB | HYDRO | - | 0 | 0.5 | 0 | [6 empty] | 0 | 0 | 0 | 0 | 0
302 | MUZAFFARPUR | 0 |  | 390 | THERMAL | BIHAR | CENTER | JV NTPC & BSEB | COAL | OIL | 2991.94 | 9.4253 | 2709.94 | 1982.5459 | 0 | 976.26 | 3607.53 | 3607.785 | 11630.81 | 2712961.3802 | 3247.2084 | 0.11969 | 2716208.5886 | 1.0023
302 | MUZAFFARPUR EXP | 3 | 2015-03-31 | 195 | THERMAL | BIHAR | CENTER | JV NTPC & BSEB | COAL | OIL | 1556.22 | 9.6317 | 1406.33 | 1031.3346 | 0 | 475.27 | 3601.5 | 3601.5 | 10187.84 | 1408943.045 | 1384.7049 | 0.09828 | 1410327.7499 | 1.0028 | YES
302 | MUZAFFARPUR EXP | 4 | 2017-03-24 | 195 | THERMAL | BIHAR | CENTER | JV NTPC & BSEB | COAL | OIL | 1435.72 | 9.201 | 1303.62 | 951.2112 | 0 | 500.99 | 3614.07 | 3614.07 | 12999.7 | 1304019.0838 | 1862.5035 | 0.14283 | 1305881.5873 | 1.0017 | YES | YES
303 | MYNTDU | 0 |  | 126 | HYDRO | MEGHALAYA | STATE | MEECL | HYDRO | - | 359.74 | 0.5 | 357.9413 | [6 empty] | 0 | 0 | 0 | 0 | 0
303 | MYNTDU | 1 | 2011-11-23 | 42 | HYDRO | MEGHALAYA | STATE | MEECL | HYDRO | - | 151.65 | 0.5 | 150.8918 | [6 empty] | 0 | 0 | 0 | 0 | 0
303 | MYNTDU | 2 | 2012-03-31 | 42 | HYDRO | MEGHALAYA | STATE | MEECL | HYDRO | - | 169.03 | 0.5 | 168.1849 | [6 empty] | 0 | 0 | 0 | 0 | 0
303 | MYNTDU | 3 | 2013-03-07 | 42 | HYDRO | MEGHALAYA | STATE | MEECL | HYDRO | - | 39.06 | 0.5 | 38.8647 | [6 empty] | 0 | 0 | 0 | 0 | 0
304 | N.A.P.S | 0 |  | 440 | NUCLEAR | UTTAR PRADESH | CENTER | NPC | NUCLEAR | - | 3192.62 | 10.5 | 2857.3949 | [6 empty] | 0 | 0 | 0 | 0 | 0
304 | N.A.P.S | 1 | 1989-07-29 | 220 | NUCLEAR | UTTAR PRADESH | CENTER | NPC | NUCLEAR | - | 1541.93 | 10.5 | 1380.0274 | [6 empty] | 0 | 0 | 0 | 0 | 0
304 | N.A.P.S | 2 | 1992-01-05 | 220 | NUCLEAR | UTTAR PRADESH | CENTER | NPC | NUCLEAR | - | 1650.69 | 10.5 | 1477.3675 | [6 empty] | 0 | 0 | 0 | 0 | 0
305 | N_SAGAR LBC | 0 |  | 60 | HYDRO | TELANGANA | STATE | APGENCO | HYDRO | - | 139.95 | 0.5 | 139.2502 | [6 empty] | 0 | 0 | 0 | 0 | 0
305 | N_SAGAR LBC | 1 | 1992-09-27 | 30 | HYDRO | TELANGANA | STATE | APGENCO | HYDRO | - | 84.33 | 0.5 | 83.9083 | [6 empty] | 0 | 0 | 0 | 0 | 0
305 | N_SAGAR LBC | 2 | 1992-03-27 | 30 | HYDRO | TELANGANA | STATE | APGENCO | HYDRO | - | 55.62 | 0.5 | 55.3419 | [6 empty] | 0 | 0 | 0 | 0 | 0
306 | N_SAGAR RBC | 0 |  | 90 | HYDRO | ANDHRA PRADESH | STATE | APGENCO | HYDRO | - | 297.84 | 0.5 | 296.3508 | [6 empty] | 0 | 0 | 0 | 0 | 0
306 | N_SAGAR RBC | 1 | 1983-02-24 | 30 | HYDRO | ANDHRA PRADESH | STATE | APGENCO | HYDRO | - | 100.14 | 0.5 | 99.6393 | [6 empty] | 0 | 0 | 0 | 0 | 0
306 | N_SAGAR RBC | 2 | 1983-09-20 | 30 | HYDRO | ANDHRA PRADESH | STATE | APGENCO | HYDRO | - | 97.24 | 0.5 | 96.7538 | [6 empty] | 0 | 0 | 0 | 0 | 0
306 | N_SAGAR RBC | 3 | 1990-09-10 | 30 | HYDRO | ANDHRA PRADESH | STATE | APGENCO | HYDRO | - | 100.46 | 0.5 | 99.9577 | [6 empty] | 0 | 0 | 0 | 0 | 0
307 | N_SAGAR | 0 |  | 815.6 | HYDRO | TELANGANA | STATE | APGENCO | HYDRO | - | 2354.94 | 0.5 | 2343.1653 | [6 empty] | 0 | 0 | 0 | 0 | 0
307 | N_SAGAR | 1 | 1978-03-10 | 110 | HYDRO | TELANGANA | STATE | APGENCO | HYDRO | - | 789.75 | 0.5 | 785.8012 | [6 empty] | 0 | 0 | 0 | 0 | 0
307 | N_SAGAR | 2 | 1980-04-08 | 100.8 | HYDRO | TELANGANA | STATE | APGENCO | HYDRO | - | 224.8 | 0.5 | 223.676 | [6 empty] | 0 | 0 | 0 | 0 | 0
307 | N_SAGAR | 3 | 1981-01-11 | 100.8 | HYDRO | TELANGANA | STATE | APGENCO | HYDRO | - | 232.64 | 0.5 | 231.4768 | [6 empty] | 0 | 0 | 0 | 0 | 0
307 | N_SAGAR | 4 | 1982-06-22 | 100.8 | HYDRO | TELANGANA | STATE | APGENCO | HYDRO | - | 234.03 | 0.5 | 232.8598 | [6 empty] | 0 | 0 | 0 | 0 | 0
307 | N_SAGAR | 5 | 1983-04-08 | 100.8 | HYDRO | TELANGANA | STATE | APGENCO | HYDRO | - | 203.09 | 0.5 | 202.0746 | [6 empty] | 0 | 0 | 0 | 0 | 0
307 | N_SAGAR | 6 | 1984-10-26 | 100.8 | HYDRO | TELANGANA | STATE | APGENCO | HYDRO | - | 229.42 | 0.5 | 228.2729 | [6 empty] | 0 | 0 | 0 | 0 | 0
307 | N_SAGAR | 7 | 1985-03-31 | 100.8 | HYDRO | TELANGANA | STATE | APGENCO | HYDRO | - | 219.08 | 0.5 | 217.9846 | [6 empty] | 0 | 0 | 0 | 0 | 0
307 | N_SAGAR | 8 | 1985-12-24 | 100.8 | HYDRO | TELANGANA | STATE | APGENCO | HYDRO | - | 222.13 | 0.5 | 221.0194 | [6 empty] | 0 | 0 | 0 | 0 | 0
308 | N_ SAGAR TPD | 0 |  | 50 | HYDRO | ANDHRA PRADESH | STATE | APGENCO | HYDRO | - | 97.96 | 0.5 | 97.4702 | [6 empty] | 0 | 0 | 0 | 0 | 0
308 | N_SAGAR TPD | 1 | 2017-01-05 | 25 | HYDRO | ANDHRA PRADESH | STATE | APGENCO | HYDRO | - | 51.97 | 0.5 | 51.7101 | [6 empty] | 0 | 0 | 0 | 0 | 0 |  | YES
308 | N_SAGAR TPD | 2 | 2017-01-28 | 25 | HYDRO | ANDHRA PRADESH | STATE | APGENCO | HYDRO | - | 45.99 | 0.5 | 45.76 | [6 empty] | 0 | 0 | 0 | 0 | 0 |  | YES
309 | NABI NAGAR TPP (BRBCL) | 0 |  | 1000 | THERMAL | BIHAR | CENTER | NTPC JV | COAL | OIL | 6926.764 | 7.6599 | 6396.1826 | 4664.665 | 225.737 | 5801 | 3435 | 3435 | 9198 | 6354556.317 | 15259.1725 | 0.24013 | 6369815.4895 | 0.99588
309 | NABI NAGAR TPP (BRBCL) | 1 | 2016-03-20 | 250 | THERMAL | BIHAR | CENTER | NTPC JV | COAL | OIL | 1931.35 |  | 1783.411 | 1300.6219 | 62.941 | 1617.4597 | 3435 | 3435 | 9198 | 1771804.5995 | 4254.6278 | 0.24013 | 1776059.2273 | 0.99588 | YES | YES
309 | NABI NAGAR TPP (BRBCL) | 2 | 2017-04-03 | 250 | THERMAL | BIHAR | CENTER | NTPC JV | COAL | OIL | 1545.64 |  | 1427.2459 | 1040.8746 | 50.371 | 1294.4367 | 3435 | 3435 | 9198 | 1417957.419 | 3404.9359 | 0.24013 | 1421362.3548 | 0.99588 | YES | YES
309 | NABI NAGAR TPP (BRBCL) | 3 | 2019-02-26 | 250 | THERMAL | BIHAR | CENTER | NTPC JV | COAL | OIL | 1545.33 |  | 1426.9597 | 1040.6659 | 50.3609 | 1294.1771 | 3435 | 3435 | 9198 | 1417673.0275 | 3404.253 | 0.24013 | 1421077.2805 | 0.99588 | YES | YES
309 | NABI NAGAR TPP (BRBCL) | 4 | 2021-11-10 | 250 | THERMAL | BIHAR | CENTER | NTPC JV | COAL | OIL | 1904.48 |  | 1758.5992 | 1282.5269 | 62.0653 | 1594.9567 | 3435 | 3435 | 9198 | 1747154.2825 | 4195.4351 | 0.24013 | 1751349.7176 | 0.99588 | YES | YES
310 | NABI NAGAR STPP (NEW) | 0 |  | 1980 | THERMAL | BIHAR | CENTER | NTPC JV/NPGCL | COAL | OIL | 12926 | 5.3153 | 12238.95 | 7156.0612 | 524.9739 | 5337.07 | 3743.9 | 3435 | 11703 | 10805950.0815 | 17862.1945 | 0.1653 | 10823812.276 | 0.88437
310 | NABI NAGAR STPP (NEW) | 1 | 2019-07-12 | 660 | THERMAL | BIHAR | CENTER | NTPC JV/NPGCL | COAL | OIL | 3973.88 | 5.1386 | 3769.68 | 2215.4673 | 156.0211 | 2403.8 | 3745.74 | 3745.74 | 10228 | 3356314.9985 | 7031.1079 | 0.20949 | 3363346.1064 | 0.89221 | YES | YES
310 | NABI NAGAR STPP (NEW) | 2 | 2021-03-31 | 660 | THERMAL | BIHAR | CENTER | NTPC JV/NPGCL | COAL | OIL | 4973.67 | 5.4986 | 4700.19 | 2790.5786 | 191.8026 | 1101.28 | 3740 | 3740 | 13519 | 4214802.7546 | 4257.7194 | 0.10102 | 4219060.474 | 0.89764 | YES | YES
310 | NABI NAGAR STPP (NEW) | 3 | 2021-03-06 | 660 | THERMAL | BIHAR | CENTER | NTPC JV/NPGCL | COAL | OIL | 3977.12 | 5.2309 | 3769.08 | 2150.0153 | 177.1501 | 1831.99 | 3747.04 | 3747.04 | 12547 | 3292691.7245 | 6573.5158 | 0.19964 | 3299265.2403 | 0.87535 | YES | YES
311 | NAMRUP GT | 0 |  | 139.4 | THERMAL | ASSAM | STATE | ASEB | GAS | - | 635 | 4.09 | 609 | 239 | 0 | 0 | 9221 |  |  | 455811.2998 | 0 | 0 | 455811.2998 | 0.74846
311 | NAMRUP GT | 2 | 1965-04-01 | 17 | THERMAL | ASSAM | STATE | ASEB | GAS | - | 76 | 4.09 | 72.8882 | 28.6047 | 0 | 0 | 9221 |  |  | 54553.7934 | 0 | 0 | 54553.7934 | 0.74846 | YES
311 | NAMRUP GT | 3 | 1965-04-01 | 15 | THERMAL | ASSAM | STATE | ASEB | GAS | - | 84 | 4.09 | 80.5606 | 31.6157 | 0 | 0 | 9221 |  |  | 60296.2979 | 0 | 0 | 60296.2979 | 0.74846 | YES
311 | NAMRUP GT | 7 | 2017-01-11 | 62.25 | THERMAL | ASSAM | STATE | ASEB | GAS | - | 441 | 4.0945 | 422.9433 | 165.9827 | 0 | 0 | 9221 |  |  | 316555.5641 | 0 | 0 | 316555.5641 | 0.74846 | YES | YES
311 | NAMRUP ST | 8 | 2020-05-17 | 36.15 | THERMAL | ASSAM | STATE | ASEB | GAS | - | 1 | 4.0945 | 0.95906 | 0.37638 | 0 | 0 | 9221 |  |  | 717.8131 | 0 | 0 | 717.8131 | 0.74846 | YES | YES
311 | NAMRUP WHR | 6 | 1985-04-01 | 9 | THERMAL | ASSAM | STATE | ASEB | GAS | - | 33 | 4.0945 | 31.6488 | 12.4205 | 0 | 0 | 9221 |  |  | 23687.8313 | 0 | 0 | 23687.8313 | 0.74846 | YES
314 | NARIMANGLAM | 0 |  | 52.65 | HYDRO | KERALA | STATE | KSEB | HYDRO | - | 237.75 | 0.5 | 236.5613 | [6 empty] | 0 | 0 | 0 | 0 | 0
314 | NARIMANGLAM | 1 | 1961-01-27 | 17.55 | HYDRO | KERALA | STATE | KSEB | HYDRO | - | 80.89 | 0.5 | 80.4856 | [6 empty] | 0 | 0 | 0 | 0 | 0
314 | NARIMANGLAM | 2 | 1961-04-09 | 17.55 | HYDRO | KERALA | STATE | KSEB | HYDRO | - | 76.71 | 0.5 | 76.3264 | [6 empty] | 0 | 0 | 0 | 0 | 0
314 | NARIMANGLAM | 3 | 1963-05-11 | 17.55 | HYDRO | KERALA | STATE | KSEB | HYDRO | - | 80.15 | 0.5 | 79.7493 | [6 empty] | 0 | 0 | 0 | 0 | 0
315 | NASHIK | 0 |  | 630 | THERMAL | MAHARASHTRA | STATE | MAHAGENCO | COAL | OIL | 2529 | 12.6187 | 2209 | 2230 | 230 | 11508 | 2812 | 2812 | 10663 | 2609359.4941 | 35092.4729 | 1.3449 | 2644451.9671 | 1.1971
315 | NASHIK | 3 | 1979-03-31 | 210 | THERMAL | MAHARASHTRA | STATE | MAHAGENCO | COAL | OIL | 804 | 12.5622 | 703 | 718 | 64 | 5230 | 2792 | 2792 | 10663 | 824155.0472 | 15948.3519 | 1.9351 | 840103.399 | 1.195 | YES
315 | NASHIK | 4 | 1980-07-10 | 210 | THERMAL | MAHARASHTRA | STATE | MAHAGENCO | COAL | OIL | 870 | 12.4138 | 762 | 754 | 83 | 2635 | 2842 | 2842 | 10663 | 896985.5921 | 8035.1639 | 0.8958 | 905020.756 | 1.1877 | YES
315 | NASHIK | 5 | 1981-01-30 | 210 | THERMAL | MAHARASHTRA | STATE | MAHAGENCO | COAL | OIL | 855 | 12.9825 | 744 | 758 | 83 | 3643 | 2800 | 2800 | 10663 | 887978.0771 | 11108.9572 | 1.251 | 899087.0342 | 1.2085 | YES
316 | NASIK TPP PH 1 | 0 |  | 1350 | THERMAL | MAHARASHTRA | PVT | RATTAN INDIA NASIK P LTD | COAL | - | 0 | 0 | 0 | 0 | 0 | 0 |  |  |  | 0 | 0 | 0 | 0 | 0
316 | NASIK TPP PH 1 | 1 | 2014-02-25 | 270 | THERMAL | MAHARASHTRA | PVT | RATTAN INDIA NASIK P LTD | COAL | - | 0 | 0 | 0 | 0 | 0 | 0 |  |  |  | 0 | 0 | 0 | 0 | 0 | YES
316 | NASIK TPP PH 1 | 2 | 2017-02-15 | 270 | THERMAL | MAHARASHTRA | PVT | RATTAN INDIA NASIK P LTD | COAL | - | 0 | 0 | 0 | 0 | 0 | 0 |  |  |  | 0 | 0 | 0 | 0 | 0 | YES | YES
316 | NASIK TPP PH 1 | 3 | 2017-04-14 | 270 | THERMAL | MAHARASHTRA | PVT | RATTAN INDIA NASIK P LTD | COAL | - | 0 | 0 | 0 | 0 | 0 | 0 |  |  |  | 0 | 0 | 0 | 0 | 0 | YES | YES
316 | NASIK TPP PH 1 | 4 | 2017-05-19 | 270 | THERMAL | MAHARASHTRA | PVT | RATTAN INDIA NASIK P LTD | COAL | - | 0 | 0 | 0 | 0 | 0 | 0 |  |  |  | 0 | 0 | 0 | 0 | 0 | YES | YES
316 | NASIK TPP PH 1 | 5 | 2017-05-30 | 270 | THERMAL | MAHARASHTRA | PVT | RATTAN INDIA NASIK P LTD | COAL | - | 0 | 0 | 0 | 0 | 0 | 0 |  |  |  | 0 | 0 | 0 | 0 | 0 | YES | YES
317 | NATHPA JHAKRI | 0 |  | 1500 | HYDRO | HIMACHAL | CENTER | SJVNL | HYDRO | - | 7132.98 | 0.5 | 7097.3151 | [6 empty] | 0 | 0 | 0 | 0 | 0
317 | NATHPA JHAKRI | 1 | 2004-03-31 | 250 | HYDRO | HIMACHAL | CENTER | SJVNL | HYDRO | - | 1297.83 | 0.5 | 1291.3408 | [6 empty] | 0 | 0 | 0 | 0 | 0
317 | NATHPA JHAKRI | 2 | 2004-03-09 | 250 | HYDRO | HIMACHAL | CENTER | SJVNL | HYDRO | - | 1244.35 | 0.5 | 1238.1282 | [6 empty] | 0 | 0 | 0 | 0 | 0
317 | NATHPA JHAKRI | 3 | 2004-02-13 | 250 | HYDRO | HIMACHAL | CENTER | SJVNL | HYDRO | - | 1090.62 | 0.5 | 1085.1669 | [6 empty] | 0 | 0 | 0 | 0 | 0
317 | NATHPA JHAKRI | 4 | 2004-01-22 | 250 | HYDRO | HIMACHAL | CENTER | SJVNL | HYDRO | - | 1196.04 | 0.5 | 1190.0598 | [6 empty] | 0 | 0 | 0 | 0 | 0
317 | NATHPA JHAKRI | 5 | 2003-09-20 | 250 | HYDRO | HIMACHAL | CENTER | SJVNL | HYDRO | - | 1074.47 | 0.5 | 1069.0976 | [6 empty] | 0 | 0 | 0 | 0 | 0
317 | NATHPA JHAKRI | 6 | 2003-11-23 | 250 | HYDRO | HIMACHAL | CENTER | SJVNL | HYDRO | - | 1229.67 | 0.5 | 1223.5217 | [6 empty] | 0 | 0 | 0 | 0 | 0
318 | NAWAPARA | 0 |  | 600 | THERMAL | CHATTISGARH | PRIVATE | TRN ENERGY | COAL | OIL | 2589 | 9.888 | 2333 | 2110 | 0 | 2083 | 3098 |  | 10500 | 2479558.0597 | 5251.9058 | 0.21181 | 2484809.9654 | 1.0651
318 | NAWAPARA | 1 | 2016-08-14 | 300 | THERMAL | CHATTISGARH | PRIVATE | TRN ENERGY | COAL | OIL | 1547.961 | 9.4893 | 1401.07 | 1235.776 | 0 | 729.84 | 3097 |  | 10500 | 1451748.4635 | 1840.1589 | 0.12675 | 1453588.6224 | 1.0375 | YES | YES
318 | NAWAPARA | 2 | 2017-04-18 | 300 | THERMAL | CHATTISGARH | PRIVATE | TRN ENERGY | COAL | OIL | 1040.692 | 10.405 | 932.408 | 873.813 | 0 | 1352.8 | 3099 |  | 10500 | 1027189.3099 | 3410.8392 | 0.33206 | 1030600.1491 | 1.1053 | YES | YES
321 | NEW UMTRU | 0 |  | 40 | HYDRO | MEGHALAYA | STATE | MEECL | HYDRO | - | 196.24 | 0.5 | 195.2588 | [6 empty] | 0 | 0 | 0 | 0 | 0
321 | NEW UMTRU | 1 | 2017-04-22 | 20 | HYDRO | MEGHALAYA | STATE | MEECL | HYDRO | - | 103.52 | 0.5 | 103.0024 | [6 empty] | 0 | 0 | 0 | 0 | 0 |  | YES
321 | NEW UMTRU | 2 | 2017-06-30 | 20 | HYDRO | MEGHALAYA | STATE | MEECL | HYDRO | - | 92.72 | 0.5 | 92.2564 | [6 empty] | 0 | 0 | 0 | 0 | 0 |  | YES
322 | NEYVELI FST EXT | 0 |  | 420 | THERMAL | TAMIL NADU | CENTER | NLC | LIGN | OIL | 3114 | 9.0559 | 2832 | 3177 | 0 | 2243 | 2653 |  | 9625 | 3546522.6845 | 6173.973 | 0.17409 | 3552696.6575 | 1.2545
322 | NEYVELI FST EXT | 1 | 2002-10-21 | 210 | THERMAL | TAMIL NADU | CENTER | NLC | LIGN | OIL | 1672.679 | 9.0495 | 1521.31 | 1706.4937 | 0 | 1272.596 | 2653 |  | 9625 | 1904979.0552 | 3502.886 | 0.18388 | 1908481.9412 | 1.2545 | YES
322 | NEYVELI FST EXT | 2 | 2003-07-22 | 210 | THERMAL | TAMIL NADU | CENTER | NLC | LIGN | OIL | 1441.327 | 9.0494 | 1310.895 | 1470.4647 | 0 | 970.103 | 2653 |  | 9625 | 1641497.1115 | 2670.2584 | 0.16267 | 1644167.3699 | 1.2542 | YES
324 | NEYVELI ST II | 0 |  | 1470 | THERMAL | TAMIL NADU | CENTER | NLC | LIGN | OIL | 8000 | 10.725 | 7142 | 9493 | 0 | 9463 | 2556 |  | 10432 | 10209691.2211 | 28231.3164 | 0.27651 | 10237922.5375 | 1.4335
324 | NEYVELI ST II | 1 | 1988-01-17 | 210 | THERMAL | TAMIL NADU | CENTER | NLC | LIGN | OIL | 1084.924 | 11.6646 | 958.372 | 1288.12 | 0 | 1600.94 | 2556 |  | 10432 | 1385368.9514 | 4776.1433 | 0.34476 | 1390145.0947 | 1.4505 | YES
324 | NEYVELI ST II | 2 | 1987-02-06 | 210 | THERMAL | TAMIL NADU | CENTER | NLC | LIGN | OIL | 940.68 | 11.064 | 836.603 | 1126.774 | 0 | 1769.79 | 2556 |  | 10432 | 1211841.843 | 5279.8797 | 0.43569 | 1217121.7227 | 1.4548 | YES
324 | NEYVELI ST II | 3 | 1986-03-29 | 210 | THERMAL | TAMIL NADU | CENTER | NLC | LIGN | OIL | 1202.336 | 11.7767 | 1060.74 | 1418.723 | 0 | 1244.99 | 2556 |  | 10432 | 1525832.0613 | 3714.2245 | 0.24342 | 1529546.2859 | 1.442 | YES
324 | NEYVELI ST II | 4 | 1991-03-30 | 210 | THERMAL | TAMIL NADU | CENTER | NLC | LIGN | OIL | 1180.18 | 7.1263 | 1096.077 | 1393.165 | 0 | 876.68 | 2556 |  | 10432 | 1498344.5139 | 2615.4317 | 0.17455 | 1500959.9456 | 1.3694 | YES
324 | NEYVELI ST II | 5 | 1991-12-30 | 210 | THERMAL | TAMIL NADU | CENTER | NLC | LIGN | OIL | 1156.309 | 10.6614 | 1033.03 | 1363.248 | 0 | 755.31 | 2556 |  | 10432 | 1466168.8758 | 2253.3441 | 0.15369 | 1468422.2199 | 1.4215 | YES
324 | NEYVELI ST II | 6 | 1992-10-30 | 210 | THERMAL | TAMIL NADU | CENTER | NLC | LIGN | OIL | 1166.657 | 12.2754 | 1023.445 | 1378.633 | 0 | 1689.59 | 2556 |  | 10432 | 1482715.3942 | 5040.6161 | 0.33996 | 1487756.0103 | 1.4537 | YES
324 | NEYVELI ST II | 7 | 1993-06-19 | 210 | THERMAL | TAMIL NADU | CENTER | NLC | LIGN | OIL | 1269.195 | 10.6929 | 1133.481 | 1523.968 | 0 | 1525.77 | 2556 |  | 10432 | 1639022.7232 | 4551.8858 | 0.27772 | 1643574.609 | 1.45 | YES
325 | NEYVELI NEW TPP | 0 |  | 1000 | THERMAL | TAMIL NADU | CENTER | NLC | LIGN | OIL | 7156 | 6.1068 | 6719 | 7125 | 0 | 4694 | 2640 |  | 9724 | 7914747.654 | 13053.373 | 0.16492 | 7927801.027 | 1.1799
325 | NEYVELI NEW TPP | 1 | 2019-12-20 | 500 | THERMAL | TAMIL NADU | CENTER | NLC | LIGN | OIL | 3609.184 | 6.1032 | 3388.907 | 3592.156 | 0 | 2597.807 | 2640 |  | 9724 | 3990316.9507 | 7224.1465 | 0.18104 | 3997541.0972 | 1.1796 | YES | YES
325 | NEYVELI NEW TPP | 2 | 2021-02-03 | 500 | THERMAL | TAMIL NADU | CENTER | NLC | LIGN | OIL | 3547.021 | 6.1032 | 3330.539 | 3533.007 | 0 | 2096.299 | 2640 |  | 9724 | 3924611.7705 | 5829.5212 | 0.14854 | 3930441.2917 | 1.1801 | YES | YES
326 | NEYVELI TPS EXP -II | 0 |  | 500 | THERMAL | TAMIL NADU | CENTER | NLC | LIGN | OIL | 1973 | 15.6614 | 1664 | 1941 | 0 | 4490 | 2587 |  | 10486 | 2112857.6652 | 13464.5209 | 0.63727 | 2126322.1862 | 1.2778
326 | NEYVELI TPS EXP -II | 1 | 2012-02-04 | 250 | THERMAL | TAMIL NADU | CENTER | NLC | LIGN | OIL | 1223.982 | 14.9532 | 1040.957 | 1205.222 | 0 | 2384.123 | 2587 |  | 10486 | 1311933.3029 | 7149.4597 | 0.54496 | 1319082.7626 | 1.2672 | YES
326 | NEYVELI TPS EXP -II | 2 | 2015-01-24 | 250 | THERMAL | TAMIL NADU | CENTER | NLC | LIGN | OIL | 748.524 | 16.7905 | 622.843 | 735.392 | 0 | 2105.853 | 2587 |  | 10486 | 800504.1856 | 6314.9893 | 0.78888 | 806819.1748 | 1.2954 | YES
327 | NEYVELI TPS(Z) | 0 |  | 250 | THERMAL | TAMIL NADU | PVT | TAQA | LIGN | OIL | 1217.306 | 8.0345 | 1119.502 | 1179.197 | 0 | 1715.629 | 2815.9 |  | 10265 | 1397178.4249 | 5036.3632 | 0.36047 | 1402214.7881 | 1.2525
327 | NEYVELI TPS(Z) | 1 | 2002-10-11 | 250 | THERMAL | TAMIL NADU | PVT | TAQA | LIGN | OIL | 1217.306 | 8.0345 | 1119.502 | 1179.197 | 0 | 1715.629 | 2815.9 |  | 10265 | 1397178.4249 | 5036.3632 | 0.36047 | 1402214.7881 | 1.2525 | YES
328 | NIGRIE | 0 |  | 1320 | THERMAL | MADHYA PRADESH | PVT | JP VENTURE LTd. | COAL | OIL | 8036 | 5.4131 | 7601 | 4792 | 0 | 2513 | 3751 |  | 10813 | 6818271.4386 | 7770.9373 | 0.11397 | 6826042.3759 | 0.89805
328 | NIGRIE | 1 | 2014-08-29 | 660 | THERMAL | MADHYA PRADESH | PVT | JP VENTURE LTd. | COAL | OIL | 4350.81 | 5.3788 | 4116.79 | 2594.0764 | 0 | 1360.5756 | 3751 |  | 10813 | 3690967.7015 | 4207.3011 | 0.11399 | 3695175.0025 | 0.89759 | YES
328 | NIGRIE | 2 | 2015-02-17 | 660 | THERMAL | MADHYA PRADESH | PVT | JP VENTURE LTd. | COAL | OIL | 3685.54 | 5.4532 | 3484.56 | 2197.4236 | 0 | 1152.5339 | 3751 |  | 10813 | 3126592.3134 | 3563.9746 | 0.11399 | 3130156.288 | 0.89829 | YES
329 | NIMOO BAZGO | 0 |  | 45 | HYDRO | LADAKH | CENTER | NHPC | HYDRO | - | 235.98 | 0.5 | 234.8001 | [6 empty] | 0 | 0 | 0 | 0 | 0
329 | NIMOO BAZGO | 1 | 2013-02-11 | 15 | HYDRO | JAMMU & KASHMIR | CENTER | NHPC | HYDRO | - | 80.73 | 0.5 | 80.3264 | [6 empty] | 0 | 0 | 0 | 0 | 0 |  | CDM#2023
329 | NIMOO BAZGO | 2 | 2013-10-31 | 15 | HYDRO | JAMMU & KASHMIR | CENTER | NHPC | HYDRO | - | 80.8 | 0.5 | 80.396 | [6 empty] | 0 | 0 | 0 | 0 | 0 |  | CDM#2023
329 | NIMOO BAZGO | 3 | 2013-10-30 | 15 | HYDRO | JAMMU & KASHMIR | CENTER | NHPC | HYDRO | - | 74.45 | 0.5 | 74.0778 | [6 empty] | 0 | 0 | 0 | 0 | 0 |  | CDM#2023
331 | NIWARI TPP | 0 |  | 90 | THERMAL | MADHYA PRADESH | PVT | BLA POWER LTD | COAL | OIL | 319 | 12.5392 | 279 | 316 | 0 | 199 | 3120 |  | 10000 | 373983.197 | 569.099 | 0.15217 | 374552.2959 | 1.3425
331 | NIWARI TPP | 1 | 2013-12-01 | 45 | THERMAL | MADHYA PRADESH | PVT | BLA POWER LTD | COAL | OIL | 69.82 | 12.7614 | 60.91 | 76.289 | 0 | 69 | 2760 |  | 10000 | 79869.5831 | 197.3258 | 0.24706 | 80066.9088 | 1.3145 | YES
331 | NIWARI TPP | 2 | 2019-06-06 | 45 | THERMAL | MADHYA PRADESH | PVT | BLA POWER LTD | COAL | OIL | 248.86 | 12.3242 | 218.19 | 240.081 | 0 | 129.62 | 3120 |  | 10000 | 284133.7339 | 370.6865 | 0.13046 | 284504.4204 | 1.3039 | YES | YES
333 | NORTH CHENNAI | 0 |  | 630 | THERMAL | TAMIL NADU | STATE | TNEB | COAL | OIL | 3134 | 9.7639 | 2828 | 2811 | 0.394 | 19688 | 3116 | 4879 | 10604 | 3323214.1686 | 59704.3577 | 1.7966 | 3382918.5263 | 1.1962
333 | NORTH CHENNAI | 1 | 1994-10-25 | 210 | THERMAL | TAMIL NADU | STATE | TNEB | COAL | OIL | 1026.82 | 10.359 | 920.452 | 913.956 | 0.394 | 8812.595 | 3120 | 4879 | 10604 | 1082344.5421 | 26724.4171 | 2.4691 | 1109068.9592 | 1.2049 | YES
333 | NORTH CHENNAI | 2 | 1995-03-27 | 210 | THERMAL | TAMIL NADU | STATE | TNEB | COAL | OIL | 1099.005 | 9.1748 | 998.173 | 984.666 | 0 | 3533.413 | 3111 |  | 10619 | 1161981.9089 | 10730.3215 | 0.92345 | 1172712.2304 | 1.1749 | YES
333 | NORTH CHENNAI | 3 | 1996-02-24 | 210 | THERMAL | TAMIL NADU | STATE | TNEB | COAL | OIL | 1008.555 | 9.8142 | 909.573 | 912.202 | 0 | 7342.301 | 3116 |  | 10595 | 1078198.8947 | 22246.8157 | 2.0633 | 1100445.7104 | 1.2098 | YES
334 | NORTH CHENNAI EXTENSION | 0 |  | 1200 | THERMAL | TAMIL NADU | STATE | TNEB | COAL | OIL | 5440 | 8.0331 | 5003 | 4162 | 379 | 9194 | 2933 | 4622 | 10224.61 | 5255336.2772 | 26883.5095 | 0.51155 | 5282219.7866 | 1.0558
334 | NORTH CHENNAI EXTENSION | 1 | 2013-03-09 | 600 | THERMAL | TAMIL NADU | STATE | TNEB | COAL | OIL | 2231.886 | 8.8927 | 2033.411 | 1733.696 | 140.926 | 4525.165 | 2954.74 | 4688.6 | 10234.88 | 2178831.5874 | 13244.9977 | 0.60789 | 2192076.5851 | 1.078 | YES
334 | NORTH CHENNAI EXTENSION | 2 | 2013-09-13 | 600 | THERMAL | TAMIL NADU | STATE | TNEB | COAL | OIL | 3208.55 | 7.4346 | 2970.007 | 2428.742 | 237.764 | 4668.503 | 2916.67 | 4582.76 | 10214.92 | 3075753.216 | 13637.8944 | 0.4434 | 3089391.1104 | 1.0402 | YES
336 | OBRA | 0 |  | 99 | HYDRO | UTTAR PRADESH | STATE | UPHPC | HYDRO | - | 160.09 | 0.5 | 159.2895 | [6 empty] | 0 | 0 | 0 | 0 | 0
336 | OBRA | 1 | 1970-05-15 | 33 | HYDRO | UTTAR PRADESH | STATE | UPHPC | HYDRO | - | 160.09 | 0.5 | 159.2895 | [6 empty] | 0 | 0 | 0 | 0 | 0
336 | OBRA | 2 | 1970-12-07 | 33 | HYDRO | UTTAR PRADESH | STATE | UPHPC | HYDRO | - | 0 | 0.5 | 0 | [6 empty] | 0 | 0 | 0 | 0 | 0
336 | OBRA | 3 | 1971-04-09 | 33 | HYDRO | UTTAR PRADESH | STATE | UPHPC | HYDRO | - | 0 | 0.5 | 0 | [6 empty] | 0 | 0 | 0 | 0 | 0
337 | OBRA-A | 0 |  | 1000 | THERMAL | UTTAR PRADESH | STATE | UPRVUNL | COAL | OIL | 5591 | 9.569 | 5056 | 4336 | 0 | 9376 | 3430 |  | 9155 | 5641489.7933 | 24547.6916 | 0.43513 | 5666037.4849 | 1.1207
337 | OBRA-A | 9 | 1980-01-26 | 200 | THERMAL | UTTAR PRADESH | STATE | UPRVUNL | COAL | OIL | 1157 | 10.8902 | 1031 | 913 |  | 2487 | 3430 |  | 9155 | 1187887.4957 | 6511.3171 | 0.54814 | 1194398.8128 | 1.1585 | YES
337 | OBRA-A | 10 | 1979-01-14 | 200 | THERMAL | UTTAR PRADESH | STATE | UPRVUNL | COAL | OIL | 1085 | 10.0461 | 976 | 842 |  | 1252 | 3430 |  | 9155 | 1095510.7025 | 3277.9127 | 0.29921 | 1098788.6152 | 1.1258 | YES
337 | OBRA-A | 11 | 1977-12-31 | 200 | THERMAL | UTTAR PRADESH | STATE | UPRVUNL | COAL | OIL | 1338 | 8.9686 | 1218 | 1035 |  | 1688 | 3430 |  | 9155 | 1346619.4502 | 4419.4223 | 0.32819 | 1351038.8725 | 1.1092 | YES
337 | OBRA-A | 12 | 1981-03-28 | 200 | THERMAL | UTTAR PRADESH | STATE | UPRVUNL | COAL | OIL | 1353 | 9.017 | 1231 | 1038 |  | 1677 | 3430 |  | 9155 | 1350522.695 | 4390.6227 | 0.32511 | 1354913.3177 | 1.1007 | YES
337 | OBRA-A | 13 | 1982-07-21 | 200 | THERMAL | UTTAR PRADESH | STATE | UPRVUNL | COAL | OIL | 658 | 8.8146 | 600 | 508 |  | 2272 | 3430 |  | 9155 | 660949.45 | 5948.4167 | 0.89998 | 666897.8667 | 1.1115 | YES
338 | OMKARESHWAR | 0 |  | 520 | HYDRO | MADHYA PRADESH | CENTER | NHDC | HYDRO | - | 1782.38 | 0.5 | 1773.4681 | [6 empty] | 0 | 0 | 0 | 0 | 0
338 | OMKARESHWAR | 1 | 2007-07-21 | 65 | HYDRO | MADHYA PRADESH | CENTER | NHDC | HYDRO | - | 166.65 | 0.5 | 165.8168 | [6 empty] | 0 | 0 | 0 | 0 | 0
338 | OMKARESHWAR | 2 | 2007-08-09 | 65 | HYDRO | MADHYA PRADESH | CENTER | NHDC | HYDRO | - | 213.92 | 0.5 | 212.8504 | [6 empty] | 0 | 0 | 0 | 0 | 0
338 | OMKARESHWAR | 3 | 2007-08-29 | 65 | HYDRO | MADHYA PRADESH | CENTER | NHDC | HYDRO | - | 251.3 | 0.5 | 250.0435 | [6 empty] | 0 | 0 | 0 | 0 | 0
338 | OMKARESHWAR | 4 | 2007-09-13 | 65 | HYDRO | MADHYA PRADESH | CENTER | NHDC | HYDRO | - | 212.68 | 0.5 | 211.6166 | [6 empty] | 0 | 0 | 0 | 0 | 0
338 | OMKARESHWAR | 5 | 2007-09-29 | 65 | HYDRO | MADHYA PRADESH | CENTER | NHDC | HYDRO | - | 249.65 | 0.5 | 248.4017 | [6 empty] | 0 | 0 | 0 | 0 | 0
338 | OMKARESHWAR | 6 | 2007-10-18 | 65 | HYDRO | MADHYA PRADESH | CENTER | NHDC | HYDRO | - | 247.31 | 0.5 | 246.0735 | [6 empty] | 0 | 0 | 0 | 0 | 0
338 | OMKARESHWAR | 7 | 2007-10-27 | 65 | HYDRO | MADHYA PRADESH | CENTER | NHDC | HYDRO | - | 236.42 | 0.5 | 235.2379 | [6 empty] | 0 | 0 | 0 | 0 | 0
338 | OMKARESHWAR | 8 | 2007-11-04 | 65 | HYDRO | MADHYA PRADESH | CENTER | NHDC | HYDRO | - | 204.45 | 0.5 | 203.4277 | [6 empty] | 0 | 0 | 0 | 0 | 0
339 | P.NALLUR CCGT | 0 |  | 330.5 | THERMAL | TAMIL NADU | PVT | PPNPG | NAPT | - | 69 | 10.1449 | 62 | 11.3 | 0 | 65.68 | 11268 |  | 10600 | 26335.0681 | 192382.3212 | 730.5177 | 218717.3893 | 3.5277
339 | P.NALLUR CCGT | 1 | 2001-02-22 | 330.5 | THERMAL | TAMIL NADU | PVT | PPNPG | NAPT | - | 69 | 10.1449 | 62 | 11 | 0 | 66 | 11268 |  | 10600 | 25635.907 | 193319.6285 | 754.0971 | 218955.5355 | 3.5315 | YES
340 | PAGUTHAN | 0 |  | 655 | THERMAL | GUJARAT | PVT | GPEC | GAS | - | 0 | 0 | 0 | 0 | 0 | 0 |  |  |  | 0 | 0 | 0 | 0 | 0
340 | PAGUTHAN | 1 | 1997-10-10 | 135 | THERMAL | GUJARAT | PVT | GPEC | GAS | - | 0 | 0 | 0 | 0 | 0 | 0 |  |  |  | 0 | 0 | 0 | 0 | 0 | YES
340 | PAGUTHAN | 2 | 1998-06-02 | 135 | THERMAL | GUJARAT | PVT | GPEC | GAS | - | 0 | 0 | 0 | 0 | 0 | 0 |  |  |  | 0 | 0 | 0 | 0 | 0 | YES
340 | PAGUTHAN | 3 | 1998-06-03 | 135 | THERMAL | GUJARAT | PVT | GPEC | GAS | - | 0 | 0 | 0 | 0 | 0 | 0 |  |  |  | 0 | 0 | 0 | 0 | 0 | YES
340 | PAGUTHAN | 4 | 1998-12-11 | 250 | THERMAL | GUJARAT | PVT | GPEC | GAS | - | 0 | 0 | 0 | 0 | 0 | 0 |  |  |  | 0 | 0 | 0 | 0 | 0 | YES
341 | PAINAMPURAM(SGPL P1) | 0 |  | 1320 | THERMAL | ANDHRA PRADESH | PVT | Sembcorp Energy India Ltd-P1 | COAL | OIL | 8897 | 5.3164 | 8424 | 4232 | 1367 | 733 | 3367.5 | 4111 | 10617 | 7410492.5954 | 2225.5661 | 0.030033 | 7412718.1615 | 0.87995
341 | PAINAMPURAM(SGPL P1) | 1 | 2015-02-07 | 660 | THERMAL | ANDHRA PRADESH | PVT | Sembcorp Energy India Ltd-P1 | COAL | OIL | 4651.43 | 5.3031 | 4404.76 | 2161.821 | 767.439 | 210.64 | 3351 | 4098 | 10618 | 3869780.4133 | 639.6145 | 0.016528 | 3870420.0278 | 0.87869 | YES
341 | PAINAMPURAM(SGPL P1) | 2 | 2015-09-03 | 660 | THERMAL | ANDHRA PRADESH | PVT | Sembcorp Energy India Ltd-P1 | COAL | OIL | 4246.06 | 5.3337 | 4019.59 | 2069.701 | 599.263 | 522.26 | 3384 | 4124 | 10615 | 3538308.1457 | 1585.4096 | 0.044807 | 3539893.5553 | 0.88066 | YES
343 | PALATANA CCPP(Tripura CCPP) | 0 |  | 726.6 | THERMAL | TRIPURA | PVT | Th. Powertech Corp. Ltd. | GAS | - | 4936 | 3.8493 | 4746 | 961 | 0 | 0 | 9233 |  |  | 1835166.1401 | 0 | 0 | 1835166.1401 | 0.38668
343 | PALATANA CCPP(Tripura CCPP) | 1 | 2013-01-03 | 363.3 | THERMAL | TRIPURA | PVT | ONGC | GAS | - | 2602 | 3.8432 | 2502 | 505 | 0 | 0 | 9233 |  |  | 964369.3036 | 0 | 0 | 964369.3036 | 0.38544 | YES | CDM#6888
343 | PALATANA CCPP(Tripura CCPP) | 2 | 2014-11-08 | 363.3 | THERMAL | TRIPURA | PVT | ONGC | GAS | - | 2334 | 3.856 | 2244 | 457 | 0 | 0 | 9233 |  |  | 872706.4787 | 0 | 0 | 872706.4787 | 0.38891 | YES | CDM#6888
344 | PALLIVASAL | 0 |  | 37.5 | HYDRO | KERALA | STATE | KSEB | HYDRO | - | 147.56 | 0.5 | 146.8222 | [6 empty] | 0 | 0 | 0 | 0 | 0
344 | PALLIVASAL | 1 | 2001-11-19 | 5 | HYDRO | KERALA | STATE | KSEB | HYDRO | - | 134.58 | 0.5 | 133.9071 | [6 empty] | 0 | 0 | 0 | 0 | 0
344 | PALLIVASAL | 2 | 2001-11-16 | 5 | HYDRO | KERALA | STATE | KSEB | HYDRO | - | 0 | 0 | 0 | [6 empty] | 0 | 0 | 0 | 0 | 0
344 | PALLIVASAL | 3 | 2001-11-20 | 5 | HYDRO | KERALA | STATE | KSEB | HYDRO | - | 1.98 | 0.5 | 1.9701 | [6 empty] | 0 | 0 | 0 | 0 | 0
344 | PALLIVASAL | 4 | 1948-05-31 | 7.5 | HYDRO | KERALA | STATE | KSEB | HYDRO | - | 3.01 | 0.5 | 2.9949 | [6 empty] | 0 | 0 | 0 | 0 | 0
344 | PALLIVASAL | 5 | 1949-10-31 | 7.5 | HYDRO | KERALA | STATE | KSEB | HYDRO | - | 3.05 | 0.5 | 3.0347 | [6 empty] | 0 | 0 | 0 | 0 | 0
344 | PALLIVASAL | 6 | 1951-03-07 | 7.5 | HYDRO | KERALA | STATE | KSEB | HYDRO | - | 4.94 | 0.5 | 4.9153 | [6 empty] | 0 | 0 | 0 | 0 | 0
345 | PAMPORE GT | 0 |  | 175 | THERMAL | JAMMU & KASHMIR | STATE | JKEB | GAS | - | 0 | 0 | 0 | 0 | 0 | 0 |  |  |  | 0 | 0 | 0 | 0 | 0
345 | PAMPORE GT | 1 | 1989-03-31 | 25 | THERMAL | JAMMU & KASHMIR | STATE | JKEB | GAS | - | 0 | 0 | 0 | 0 | 0 | 0 |  |  |  | 0 | 0 | 0 | 0 | 0 | YES
345 | PAMPORE GT | 2 | 1989-07-20 | 25 | THERMAL | JAMMU & KASHMIR | STATE | JKEB | GAS | - | 0 | 0 | 0 | 0 | 0 | 0 |  |  |  | 0 | 0 | 0 | 0 | 0 | YES
345 | PAMPORE GT | 3 | 1989-12-11 | 25 | THERMAL | JAMMU & KASHMIR | STATE | JKEB | GAS | - | 0 | 0 | 0 | 0 | 0 | 0 |  |  |  | 0 | 0 | 0 | 0 | 0 | YES
345 | PAMPORE GT | 4 | 1994-01-07 | 25 | THERMAL | JAMMU & KASHMIR | STATE | JKEB | GAS | - | 0 | 0 | 0 | 0 | 0 | 0 |  |  |  | 0 | 0 | 0 | 0 | 0 | YES
345 | PAMPORE GT | 5 | 1994-02-07 | 25 | THERMAL | JAMMU & KASHMIR | STATE | JKEB | GAS | - | 0 | 0 | 0 | 0 | 0 | 0 |  |  |  | 0 | 0 | 0 | 0 | 0 | YES
345 | PAMPORE GT | 6 | 1994-04-24 | 25 | THERMAL | JAMMU & KASHMIR | STATE | JKEB | GAS | - | 0 | 0 | 0 | 0 | 0 | 0 |  |  |  | 0 | 0 | 0 | 0 | 0 | YES
345 | PAMPORE GT | 7 | 1994-01-31 | 25 | THERMAL | JAMMU & KASHMIR | STATE | JKEB | GAS | - | 0 | 0 | 0 | 0 | 0 | 0 |  |  |  | 0 | 0 | 0 | 0 | 0 | YES
346 | PANCHET | 0 |  | 80 | HYDRO | JHARKHAND | CENTER | DVC | HYDRO | - | 136.48 | 0.5 | 135.7976 | [6 empty] | 0 | 0 | 0 | 0 | 0
346 | PANCHET | 1 | 1959-09-14 | 40 | HYDRO | BIHAR | CENTER | DVC | HYDRO | - | 33.49 | 0.5 | 33.3225 | [6 empty] | 0 | 0 | 0 | 0 | 0
346 | PANCHET | 2 | 1991-03-08 | 40 | HYDRO | BIHAR | CENTER | DVC | HYDRO | - | 102.99 | 0.5 | 102.475 | [6 empty] | 0 | 0 | 0 | 0 | 0
347 | PANIPAT | 0 |  | 710 | THERMAL | HARYANA | STATE | HPGCL | COAL | OIL | 4859 | 9.3641 | 4404 | 3153 | 243 | 2943 | 3641.6667 | 4956 | 10597 | 4785060.63 | 8918.8304 | 0.18639 | 4793979.4605 | 1.0886
347 | PANIPAT | 6 | 2001-04-01 | 210 | THERMAL | HARYANA | STATE | HPGCL | COAL | OIL | 1332.625 | 9.5961 | 1204.745 | 862.0725 | 67.7193 | 1343.636 | 3683 | 4956 | 10597 | 1324078.634 | 4071.9204 | 0.30753 | 1328150.5544 | 1.1024 | YES
347 | PANIPAT | 7 | 2004-09-26 | 250 | THERMAL | HARYANA | STATE | HPGCL | COAL | OIL | 1847.7 | 9.1594 | 1678.462 | 1201.6019 | 89.5551 | 892.294 | 3620 | 4956 | 10597 | 1808306.3665 | 2704.1179 | 0.14954 | 1811010.4844 | 1.079 | YES
347 | PANIPAT | 8 | 2005-01-28 | 250 | THERMAL | HARYANA | STATE | HPGCL | COAL | OIL | 1679.028 | 9.444 | 1520.46 | 1089.4676 | 85.2737 | 707.089 | 3622 | 4956 | 10597 | 1647586.1301 | 2142.8498 | 0.13006 | 1649728.9799 | 1.085 | YES
349 | PANNIAR | 0 |  | 30 | HYDRO | KERALA | STATE | KSEB | HYDRO | - | 198.96 | 0.5 | 197.9652 | [6 empty] | 0 | 0 | 0 | 0 | 0
349 | PANNIAR | 1 | 1963-12-19 | 15 | HYDRO | KERALA | STATE | KSEB | HYDRO | - | 198.96 | 0.5 | 197.9652 | [6 empty] | 0 | 0 | 0 | 0 | 0
349 | PANNIAR | 2 | 2001-11-20 | 15 | HYDRO | KERALA | STATE | KSEB | HYDRO | - | 0 | 0.5 | 0 | [6 empty] | 0 | 0 | 0 | 0 | 0
350 | PAPANASAM | 0 |  | 32 | HYDRO | TAMIL NADU | STATE | TNEB | HYDRO | - | 129.42 | 0.5 | 128.7729 | [6 empty] | 0 | 0 | 0 | 0 | 0
350 | PAPANASAM | 1 | 1944-04-08 | 8 | HYDRO | TAMIL NADU | STATE | TNEB | HYDRO | - | 35.68 | 0.5 | 35.5016 | [6 empty] | 0 | 0 | 0 | 0 | 0
350 | PAPANASAM | 2 | 1944-12-12 | 8 | HYDRO | TAMIL NADU | STATE | TNEB | HYDRO | - | 32.91 | 0.5 | 32.7454 | [6 empty] | 0 | 0 | 0 | 0 | 0
350 | PAPANASAM | 3 | 1945-06-10 | 8 | HYDRO | TAMIL NADU | STATE | TNEB | HYDRO | - | 31 | 0.5 | 30.845 | [6 empty] | 0 | 0 | 0 | 0 | 0
350 | PAPANASAM | 4 | 1951-07-08 | 8 | HYDRO | TAMIL NADU | STATE | TNEB | HYDRO | - | 29.83 | 0.5 | 29.6808 | [6 empty] | 0 | 0 | 0 | 0 | 0
351 | PARAS | 0 |  | 500 | THERMAL | MAHARASHTRA | STATE | MAHAGENCO | COAL | OIL | 3070 | 10.9772 | 2733 | 2377 | 0 | 5351 | 3140 |  | 10479 | 2831191.4818 | 16035.7583 | 0.5664 | 2847227.2402 | 1.0418
351 | PARAS | 2 | 2008-03-31 | 250 | THERMAL | MAHARASHTRA | STATE | MAHAGENCO | COAL | OIL | 1632.794 | 10.8971 | 1454.866 | 1273.707 | 0 | 3044.062 | 3126 |  | 10479 | 1510319.8226 | 9122.3776 | 0.604 | 1519442.2002 | 1.0444 | YES
351 | PARAS | 3 | 2010-03-27 | 250 | THERMAL | MAHARASHTRA | STATE | MAHAGENCO | COAL | OIL | 1436.885 | 11.0694 | 1277.83 | 1103.013 | 0 | 2307.184 | 3154 |  | 10479 | 1319631.6806 | 6914.1179 | 0.52394 | 1326545.7986 | 1.0381 | YES
352 | PARBATI-III | 0 |  | 520 | HYDRO | HIMACHAL | CENTER | NHPC | HYDRO | - | 651.9 | 0.5 | 648.6405 | [6 empty] | 0 | 0 | 0 | 0 | 0
352 | PARBATI-III | 1 | 2014-02-18 | 130 | HYDRO | HIMACHAL | CENTER | NHPC | HYDRO | - | 224.62 | 0.5 | 223.4969 | [6 empty] | 0 | 0 | 0 | 0 | 0
352 | PARBATI-III | 2 | 2014-02-27 | 130 | HYDRO | HIMACHAL | CENTER | NHPC | HYDRO | - | 117.49 | 0.5 | 116.9025 | [6 empty] | 0 | 0 | 0 | 0 | 0
352 | PARBATI-III | 3 | 2014-03-15 | 130 | HYDRO | HIMACHAL | CENTER | NHPC | HYDRO | - | 244.81 | 0.5 | 243.5859 | [6 empty] | 0 | 0 | 0 | 0 | 0
352 | PARBATI-III | 4 | 2014-05-22 | 130 | HYDRO | HIMACHAL | CENTER | NHPC | HYDRO | - | 64.98 | 0.5 | 64.6551 | [6 empty] | 0 | 0 | 0 | 0 | 0
353 | PARE | 0 |  | 110 | HYDRO | ARUNACHAL | CENTER | NEEPCO | HYDRO | - | 531.85 | 0.5 | 529.1907 | [6 empty] | 0 | 0 | 0 | 0 | 0
353 | PARE | 1 | 2018-05-28 | 55 | HYDRO | ARUNACHAL | CENTER | NEEPCO | HYDRO | - | 271.21 | 0.5 | 269.8539 | [6 empty] | 0 | 0 | 0 | 0 | 0 |  | YES
353 | PARE | 2 | 2018-05-21 | 55 | HYDRO | ARUNACHAL | CENTER | NEEPCO | HYDRO | - | 260.64 | 0.5 | 259.3368 | [6 empty] | 0 | 0 | 0 | 0 | 0 |  | YES
354 | PARICHA | 0 |  | 1140 | THERMAL | UTTAR PRADESH | STATE | UPRVUNL | COAL | OIL | 5199 | 10.2135 | 4668 | 3732 | 0 | 2461 | 3401 |  | 9405 | 4814583.0238 | 6619.1942 | 0.13748 | 4821202.218 | 1.0328
354 | PARICHA | 1 | 1984-03-31 | 110 | THERMAL | UTTAR PRADESH | STATE | UPRVUNL | COAL | - | 0 | 0 | 0 | 0 | 0 | 0 |  |  |  | 0 | 0 | 0 | 0 | 0 | YES
354 | PARICHA | 2 | 1985-02-25 | 110 | THERMAL | UTTAR PRADESH | STATE | UPRVUNL | COAL | - | 0 | 0 | 0 | 0 | 0 | 0 |  |  |  | 0 | 0 | 0 | 0 | 0 | YES
354 | PARICHA | 3 | 2006-03-29 | 210 | THERMAL | UTTAR PRADESH | STATE | UPRVUNL | COAL | OIL | 1321 | 11.2036 | 1173 | 951 | 0 | 251 | 3401 |  | 9405 | 1226867.2175 | 675.0986 | 0.055026 | 1227542.3161 | 1.0465 | YES
354 | PARICHA | 4 | 2006-12-28 | 210 | THERMAL | UTTAR PRADESH | STATE | UPRVUNL | COAL | OIL | 1028 | 10.3113 | 922 | 740 | 0 | 718 | 3401 |  | 9405 | 954660.0851 | 1931.1587 | 0.20229 | 956591.2438 | 1.0375 | YES
354 | PARICHA | 5 | 2012-05-24 | 250 | THERMAL | UTTAR PRADESH | STATE | UPRVUNL | COAL | OIL | 1498 | 9.012 | 1363 | 1073 | 0 | 1055 | 3401 |  | 9405 | 1384257.1234 | 2837.566 | 0.20499 | 1387094.6894 | 1.0177 | YES
354 | PARICHA | 6 | 2013-03-11 | 250 | THERMAL | UTTAR PRADESH | STATE | UPRVUNL | COAL | OIL | 1351 | 10.4367 | 1210 | 968 | 0 | 437 | 3401 |  | 9405 | 1248798.5978 | 1175.3709 | 0.09412 | 1249973.9687 | 1.033 | YES
355 | PARLI | 0 |  | 750 | THERMAL | MAHARASHTRA | STATE | MAHAGENCO | COAL | OIL | 3928 | 12.0927 | 3453 | 3007 | 0 | 16393 | 3244 |  | 10300 | 3700195.6378 | 48287.0167 | 1.305 | 3748482.6545 | 1.0856
355 | PARLI | 6 | 2007-02-16 | 250 | THERMAL | MAHARASHTRA | STATE | MAHAGENCO | COAL | OIL | 1473 | 11.5411 | 1303 | 1127 | 0 | 3593 | 3234 |  | 10300 | 1382529.3022 | 10583.4961 | 0.76552 | 1393112.7983 | 1.0692 | YES
355 | PARLI | 7 | 2010-02-10 | 250 | THERMAL | MAHARASHTRA | STATE | MAHAGENCO | COAL | OIL | 1322 | 11.4221 | 1171 | 1007 | 0 | 6967 | 3268 |  | 10300 | 1248308.5111 | 20521.9085 | 1.644 | 1268830.4196 | 1.0835 | YES
355 | PARLI | 8 | 2016-03-30 | 250 | THERMAL | MAHARASHTRA | STATE | MAHAGENCO | COAL | OIL | 1133 | 13.5922 | 979 | 873 | 0 | 5832 | 3228 |  | 10300 | 1068951.9477 | 17178.6666 | 1.6071 | 1086130.6143 | 1.1094 | YES | YES
356 | PARSEN_S VALLE | 0 |  | 30 | HYDRO | TAMIL NADU | STATE | TNEB | HYDRO | - | 44.7 | 0.5 | 44.4765 | [6 empty] | 0 | 0 | 0 | 0 | 0
356 | PARSEN_S VALLE | 1 | 2000-03-29 | 30 | HYDRO | TAMIL NADU | STATE | TNEB | HYDRO | - | 44.66 | 0.5 | 44.4367 | [6 empty] | 0 | 0 | 0 | 0 | 0
357 | PATHADI TPS PH -I | 0 |  | 600 | THERMAL | CHATTISGARH | PVT | LANCO AMARKANTAK | COAL | OIL | 3236 | 8.6527 | 2956 | 2427 | 18 | 414 | 3383 | 4542 | 10000 | 3143619.5321 | 1183.9546 | 0.037662 | 3144803.4867 | 1.0639
357 | PATHADI TPS PH -I | 1 | 2009-06-04 | 300 | THERMAL | CHATTISGARH | PVT | LANCO AMARKANTAK | COAL | OIL | 1580.51 | 8.6934 | 1443.11 | 1217.01 | 0 | 234.876 | 3387.441 |  | 10000 | 1563782.3234 | 671.6969 | 0.042953 | 1564454.0203 | 1.0841 | YES
357 | PATHADI TPS PH -I | 2 | 2010-03-25 | 300 | THERMAL | CHATTISGARH | PVT | LANCO AMARKANTAK | COAL | OIL | 1655.29 | 8.5737 | 1513.37 | 1209.699 | 18.194 | 179.55 | 3378.309 | 4542 | 10000 | 1579675.6999 | 513.476 | 0.032505 | 1580189.1759 | 1.0442 | YES
361 | PEDDAPURAM CCGT(Samalkot) | 0 |  | 220 | THERMAL | ANDHRA PRADESH | PVT | REL | GAS | - | 0 | 0 | 0 | 0 | 0 | 0 |  |  |  | 0 | 0 | 0 | 0 | 0
361 | PEDDAPURAM CCGT(Samalkot) | 1.00-2.00 | 2002-11-08 | 220 | THERMAL | ANDHRA PRADESH | PVT | REL | GAS | - | 0 | 0 | 0 | 0 | 0 | 0 |  |  |  | 0 | 0 | 0 | 0 | 0 | YES
362 | PENCH | 0 |  | 160 | HYDRO | MAHARASHTRA | STATE | MAHAGENCO | HYDRO | - | 365.2 | 0.5 | 363.374 | [6 empty] | 0 | 0 | 0 | 0 | 0
362 | PENCH | 1 | 1986-09-09 | 80 | HYDRO | MADHYA PRADESH | STATE | MPGPCL | HYDRO | - | 198.16 | 0.5 | 197.1692 | [6 empty] | 0 | 0 | 0 | 0 | 0
362 | PENCH | 2 | 1987-03-09 | 80 | HYDRO | MADHYA PRADESH | STATE | MPGPCL | HYDRO | - | 167.04 | 0.5 | 166.2048 | [6 empty] | 0 | 0 | 0 | 0 | 0
364 | PERIYAR | 0 |  | 161 | HYDRO | TAMIL NADU | STATE | TNEB | HYDRO | - | 661.9 | 0.5 | 658.5905 | [6 empty] | 0 | 0 | 0 | 0 | 0
364 | PERIYAR | 1 | 1958-10-12 | 42 | HYDRO | TAMIL NADU | STATE | TNEB | HYDRO | - | 661.9 | 0.5 | 658.5905 | [6 empty] | 0 | 0 | 0 | 0 | 0
364 | PERIYAR | 2 | 1959-02-19 | 42 | HYDRO | TAMIL NADU | STATE | TNEB | HYDRO | - | 0 | 0.5 | 0 | [6 empty] | 0 | 0 | 0 | 0 | 0
364 | PERIYAR | 3 | 1959-07-06 | 42 | HYDRO | TAMIL NADU | STATE | TNEB | HYDRO | - | 0 | 0.5 | 0 | [6 empty] | 0 | 0 | 0 | 0 | 0
364 | PERIYAR | 4 | 1965-12-22 | 35 | HYDRO | TAMIL NADU | STATE | TNEB | HYDRO | - | 0 | 0.5 | 0 | [6 empty] | 0 | 0 | 0 | 0 | 0
365 | PIPAVAV CCCP | 0 |  | 702 | THERMAL | GUJARAT | STATE | GSECL | GAS | - | 1.6 | 7.5 | 1.48 | 0.56 | 0 | 0 | 9063.05 |  |  | 1049.7154 | 0 | 0 | 1049.7154 | 0.70927
365 | PIPAVAV CCCP | 1 | 2013-03-27 | 351 | THERMAL | GUJARAT | STATE | GSECL | GAS | - | 0 | 0 | 0 | 0 | 0 | 0 |  |  |  | 0 | 0 | 0 | 0 | 0 | YES | CDM#9675
365 | PIPAVAV CCCP | 2 | 2014-02-05 | 351 | THERMAL | GUJARAT | STATE | GSECL | GAS | - | 1.6 | 7.5 | 1.48 | 0.56 | 0 | 0 | 9063.05 |  |  | 1049.7154 | 0 | 0 | 1049.7154 | 0.70927 | YES | CDM#9675
366 | POCHAMPAD | 0 |  | 36 | HYDRO | TELANGANA | STATE | APGENCO | HYDRO | - | 138.93 | 0.5 | 138.2354 | [6 empty] | 0 | 0 | 0 | 0 | 0
366 | POCHAMPAD | 1 | 1987-07-12 | 9 | HYDRO | TELANGANA | STATE | APGENCO | HYDRO | - | 51.48 | 0.5 | 51.2226 | [6 empty] | 0 | 0 | 0 | 0 | 0
366 | POCHAMPAD | 2 | 1987-10-17 | 9 | HYDRO | TELANGANA | STATE | APGENCO | HYDRO | - | 34.09 | 0.5 | 33.9196 | [6 empty] | 0 | 0 | 0 | 0 | 0
366 | POCHAMPAD | 3.00 + 4.00 | 1988-07-24 | 18 | HYDRO | TELANGANA | STATE | APGENCO | HYDRO | - | 53.36 | 0.5 | 53.0932 | [6 empty] | 0 | 0 | 0 | 0 | 0
367 | PONG | 0 |  | 396 | HYDRO | HIMACHAL | CENTER | BBMB | HYDRO | - | 1564.41 | 0.5 | 1556.588 | [6 empty] | 0 | 0 | 0 | 0 | 0
367 | PONG | 1 | 1978-01-20 | 66 | HYDRO | HIMACHAL | CENTER | BBMB | HYDRO | - | 229.08 | 0.5 | 227.9346 | [6 empty] | 0 | 0 | 0 | 0 | 0
367 | PONG | 2 | 1978-03-31 | 66 | HYDRO | HIMACHAL | CENTER | BBMB | HYDRO | - | 335.79 | 0.5 | 334.1111 | [6 empty] | 0 | 0 | 0 | 0 | 0
367 | PONG | 3 | 1978-10-25 | 66 | HYDRO | HIMACHAL | CENTER | BBMB | HYDRO | - | 427.42 | 0.5 | 425.2829 | [6 empty] | 0 | 0 | 0 | 0 | 0
367 | PONG | 4 | 1979-03-06 | 66 | HYDRO | HIMACHAL | CENTER | BBMB | HYDRO | - | 49.66 | 0.5 | 49.4117 | [6 empty] | 0 | 0 | 0 | 0 | 0
367 | PONG | 5 | 1982-09-19 | 66 | HYDRO | HIMACHAL | CENTER | BBMB | HYDRO | - | 293.48 | 0.5 | 292.0126 | [6 empty] | 0 | 0 | 0 | 0 | 0
367 | PONG | 6 | 1983-02-25 | 66 | HYDRO | HIMACHAL | CENTER | BBMB | HYDRO | - | 228.98 | 0.5 | 227.8351 | [6 empty] | 0 | 0 | 0 | 0 | 0
368 | PORINGALKUTTU | 0 |  | 32 | HYDRO | KERALA | STATE | KSEB | HYDRO | - | 157.31 | 0.5 | 156.5234 | [6 empty] | 0 | 0 | 0 | 0 | 0
368 | PORINGALKUTTU | 1 | 1957-03-06 | 8 | HYDRO | KERALA | STATE | KSEB | HYDRO | - | 157.31 | 0.5 | 156.5234 | [6 empty] | 0 | 0 | 0 | 0 | 0
368 | PORINGALKUTTU | 2 | 1958-01-13 | 8 | HYDRO | KERALA | STATE | KSEB | HYDRO | - | 0 | 0.5 | 0 | [6 empty] | 0 | 0 | 0 | 0 | 0
368 | PORINGALKUTTU | 3 | 1959-04-24 | 8 | HYDRO | KERALA | STATE | KSEB | HYDRO | - | 0 | 0.5 | 0 | [6 empty] | 0 | 0 | 0 | 0 | 0
368 | PORINGALKUTTU | 4 | 1960-06-02 | 8 | HYDRO | KERALA | STATE | KSEB | HYDRO | - | 0 | 0.5 | 0 | [6 empty] | 0 | 0 | 0 | 0 | 0
370 | PRAGATI CCCP -III | 0 |  | 1500 | THERMAL | DELHI | STATE | PRAGATI POWER | GAS | - | 2598 | 3.7336 | 2501 | 494 | 0 | 0 | 9512 |  |  | 971869.5045 | 0 | 0 | 971869.5045 | 0.38859
370 | PRAGATI CCCP -III(1) | 1 | 2010-10-24 | 250 | THERMAL | DELHI | STATE | PRAGATI POWER | GAS | - | 577.98 | 3.7336 | 556.4003 | 109.9007 | 0 | 0 | 9512 |  |  | 216212.9085 | 0 | 0 | 216212.9085 | 0.38859 | YES
370 | PRAGATI CCCP -III(2) | 2 | 2011-02-14 | 250 | THERMAL | DELHI | STATE | PRAGATI POWER | GAS | - | 49.31 | 3.7336 | 47.4689 | 9.3761 | 0 | 0 | 9512 |  |  | 18446.0682 | 0 | 0 | 18446.0682 | 0.38859 | YES
370 | PRAGATI CCCP -III(3) WHR | 3 | 2012-06-27 | 250 | THERMAL | DELHI | STATE | PRAGATI POWER | GAS | - | 550.17 | 3.7336 | 529.6286 | 104.6128 | 0 | 0 | 9512 |  |  | 205809.6402 | 0 | 0 | 205809.6402 | 0.38859 | YES
370 | PRAGATI CCCP -III(4) | 4 | 2013-05-07 | 250 | THERMAL | DELHI | STATE | PRAGATI POWER | GAS | - | 493.45 | 3.7336 | 475.0263 | 93.8277 | 0 | 0 | 9512 |  |  | 184591.6116 | 0 | 0 | 184591.6116 | 0.38859 | YES
370 | PRAGATI CCCP -III(5) | 5 | 2014-02-26 | 250 | THERMAL | DELHI | STATE | PRAGATI POWER | GAS | - | 331.03 | 3.7336 | 318.6705 | 62.9441 | 0 | 0 | 9512 |  |  | 123832.9338 | 0 | 0 | 123832.9338 | 0.38859 | YES
370 | PRAGATI CCCP -III(6) WHR | 6 | 2014-03-27 | 250 | THERMAL | DELHI | STATE | PRAGATI POWER | GAS | - | 595.95 | 3.7336 | 573.6994 | 113.3177 | 0 | 0 | 9512 |  |  | 222935.1929 | 0 | 0 | 222935.1929 | 0.38859 | YES
371 | PRAGATI CCGT | 0 |  | 330.4 | THERMAL | DELHI | STATE | IPGPCL | GAS | - | 855.426 | 2.9942 | 829.8131 | 179.5881 | 0 | 0 | 9503.2445 |  |  | 352987.0144 | 0 | 0 | 352987.0144 | 0.42538
371 | PRAGATI CCGT | 1 | 2002-03-15 | 104.6 | THERMAL | DELHI | STATE | IPGPCL | GAS | - | 118.483 | 2.9942 | 114.9354 | 24.8743 | 0 | 0 | 9503.2445 |  |  | 48891.3833 | 0 | 0 | 48891.3833 | 0.42538 | YES
371 | PRAGATI CCGT | 2 | 2002-11-09 | 104.6 | THERMAL | DELHI | STATE | IPGPCL | GAS | - | 432.229 | 2.9942 | 419.2873 | 90.7422 | 0 | 0 | 9503.2445 |  |  | 178357.0107 | 0 | 0 | 178357.0107 | 0.42538 | YES
371 | PRAGATI CCGT | 3 | 2003-01-31 | 121.2 | THERMAL | DELHI | STATE | IPGPCL | GAS | - | 304.714 | 2.9942 | 295.5903 | 63.9717 | 0 | 0 | 9503.2445 |  |  | 125738.6204 | 0 | 0 | 125738.6204 | 0.42538 | YES
372 | PRIYADARSHNI JURALA | 0 |  | 234 | HYDRO | TELANGANA | STATE | APGENCO | HYDRO | - | 452.87 | 0.5 | 450.6057 | [6 empty] | 0 | 0 | 0 | 0 | 0
372 | PRIYADARSHNI JURALA | 1 | 2008-03-28 | 39 | HYDRO | TELANGANA | STATE | APGENCO | HYDRO | - | 151.26 | 0.5 | 150.5037 | [6 empty] | 0 | 0 | 0 | 0 | 0
372 | PRIYADARSHNI JURALA | 2 | 2008-08-31 | 39 | HYDRO | TELANGANA | STATE | APGENCO | HYDRO | - | 61.23 | 0.5 | 60.9238 | [6 empty] | 0 | 0 | 0 | 0 | 0
372 | PRIYADARSHNI JURALA | 3 | 2009-06-27 | 39 | HYDRO | TELANGANA | STATE | APGENCO | HYDRO | - | 59.02 | 0.5 | 58.7249 | [6 empty] | 0 | 0 | 0 | 0 | 0
372 | PRIYADARSHNI JURALA | 4 | 2010-08-28 | 39 | HYDRO | TELANGANA | STATE | APGENCO | HYDRO | - | 58.07 | 0.5 | 57.7797 | [6 empty] | 0 | 0 | 0 | 0 | 0
372 | PRIYADARSHNI JURALA | 5 | 2010-11-09 | 39 | HYDRO | TELANGANA | STATE | APGENCO | HYDRO | - | 63.36 | 0.5 | 63.0432 | [6 empty] | 0 | 0 | 0 | 0 | 0
372 | PRIYADARSHNI JURALA | 6 | 2011-06-09 | 39 | HYDRO | TELANGANA | STATE | APGENCO | HYDRO | - | 59.93 | 0.5 | 59.6303 | [6 empty] | 0 | 0 | 0 | 0 | 0
373 | PRYAGRAJ (BARA) TPP | 0 |  | 1980 | THERMAL | UTTAR PRADESH | PVT | PRAYAGRAJ P GEN CO LTD(J Power) | COAL | OIL | 12510 | 5.7554 | 11790 | 7636 | 0 | 2778 | 3641.1 |  | 10700 | 10546514.1471 | 8500.6225 | 0.080601 | 10555014.7696 | 0.89525
373 | PRYAGRAJ (BARA) TPP | 1 | 2015-12-25 | 660 | THERMAL | UTTAR PRADESH | PVT | PRAYAGRAJ P GEN CO LTD(J Power) | COAL | OIL | 4292.73 | 5.6845 | 4048.71 | 2617.232 | 0 | 1056.98 | 3641.1 |  | 10700 | 3614808.0558 | 3234.3369 | 0.089475 | 3618042.3927 | 0.89363 | YES
373 | PRYAGRAJ (BARA) TPP | 2 | 2016-09-06 | 660 | THERMAL | UTTAR PRADESH | PVT | JAYPEE | COAL | OIL | 4162.17 | 5.5646 | 3930.56 | 2537.1062 | 0 | 1094.88 | 3641.1 |  | 10700 | 3504141.6984 | 3350.3101 | 0.09561 | 3507492.0086 | 0.89236 | YES | YES
373 | PRYAGRAJ (BARA) TPP | 3 | 2017-05-22 | 660 | THERMAL | UTTAR PRADESH | PVT | JAYPEE | COAL | OIL | 4055.09 | 6.0226 | 3810.87 | 2481.7287 | 0 | 626.24 | 3641.1 |  | 10700 | 3427656.7646 | 1916.2814 | 0.055906 | 3429573.0461 | 0.89994 | YES | YES
374 | PULICHINTALA | 0 |  | 120 | HYDRO | TELANGANA | STATE | TSGENCO | HYDRO | - | 330.51 | 0.5 | 328.8574 | [6 empty] | 0 | 0 | 0 | 0 | 0
374 | PULICHINTALA | 1 | 2016-09-25 | 30 | HYDRO | TELANGANA | STATE | TSGENCO | HYDRO | - | 182.69 | 0.5 | 181.7765 | [6 empty] | 0 | 0 | 0 | 0 | 0 |  | YES
374 | PULICHINTALA | 2 | 2017-10-26 | 30 | HYDRO | TELANGANA | STATE | TSGENCO | HYDRO | - | 58.98 | 0.5 | 58.6851 | [6 empty] | 0 | 0 | 0 | 0 | 0 |  | YES
374 | PULICHINTALA | 3 | 2017-11-01 | 30 | HYDRO | TELANGANA | STATE | TSGENCO | HYDRO | - | 0.01 | 0.5 | 0.00995 | [6 empty] | 0 | 0 | 0 | 0 | 0 |  | YES
374 | PULICHINTALA | 4 | 2018-09-08 | 30 | HYDRO | TELANGANA | STATE | TSGENCO | HYDRO | - | 88.83 | 0.5 | 88.3859 | [6 empty] | 0 | 0 | 0 | 0 | 0 |  | YES
375 | PURULIA PSS | 0 |  | 900 | HYDRO | WEST BENGAL | STATE | WBSEDCL | HYDRO | - | 1578.08 | 0.5 | 1570.1896 | [6 empty] | 0 | 0 | 0 | 0 | 0
375 | PURULIA PSS | 1 | 2007-07-18 | 225 | HYDRO | WEST BENGAL | STATE | WBSEDCL | HYDRO | - | 1578.08 | 0.5 | 1570.1896 | [6 empty] | 0 | 0 | 0 | 0 | 0
375 | PURULIA PSS | 2 | 2007-11-23 | 225 | HYDRO | WEST BENGAL | STATE | WBSEDCL | HYDRO | - | 0 | 0.5 | 0 | [6 empty] | 0 | 0 | 0 | 0 | 0
375 | PURULIA PSS | 3 | 2007-08-27 | 225 | HYDRO | WEST BENGAL | STATE | WBSEDCL | HYDRO | - | 0 | 0.5 | 0 | [6 empty] | 0 | 0 | 0 | 0 | 0
375 | PURULIA PSS | 4 | 2007-07-18 | 225 | HYDRO | WEST BENGAL | STATE | WBSEDCL | HYDRO | - | 0 | 0.5 | 0 | [6 empty] | 0 | 0 | 0 | 0 | 0
376 | PYKARA | 0 |  | 59.2 | HYDRO | TAMIL NADU | STATE | TNEB | HYDRO | - | 35.33 | 0.5 | 35.1533 | [6 empty] | 0 | 0 | 0 | 0 | 0
376 | PYKARA | 1 | 1933-06-09 | 7 | HYDRO | TAMIL NADU | STATE | TNEB | HYDRO | - | 35.33 | 0.5 | 35.1533 | [6 empty] | 0 | 0 | 0 | 0 | 0
376 | PYKARA | 2 | 1932-11-22 | 7 | HYDRO | TAMIL NADU | STATE | TNEB | HYDRO | - | 0 | 0.5 | 0 | [6 empty] | 0 | 0 | 0 | 0 | 0
376 | PYKARA | 3 | 1932-09-05 | 7 | HYDRO | TAMIL NADU | STATE | TNEB | HYDRO | - | 0 | 0.5 | 0 | [6 empty] | 0 | 0 | 0 | 0 | 0
376 | PYKARA | 4 | 1939-08-28 | 11 | HYDRO | TAMIL NADU | STATE | TNEB | HYDRO | - | 0 | 0.5 | 0 | [6 empty] | 0 | 0 | 0 | 0 | 0
376 | PYKARA | 5 | 1954-05-30 | 13.6 | HYDRO | TAMIL NADU | STATE | TNEB | HYDRO | - | 0 | 0.5 | 0 | [6 empty] | 0 | 0 | 0 | 0 | 0
376 | PYKARA | 6 | 1954-06-11 | 13.6 | HYDRO | TAMIL NADU | STATE | TNEB | HYDRO | - | 0 | 0.5 | 0 | [6 empty] | 0 | 0 | 0 | 0 | 0
377 | PYKARA ULIMATE | 0 |  | 150 | HYDRO | TAMIL NADU | STATE | TNEB | HYDRO | - | 463.51 | 0.5 | 461.1925 | [6 empty] | 0 | 0 | 0 | 0 | 0
377 | PYKARA ULIMATE | 1 | 2005-08-11 | 50 | HYDRO | TAMIL NADU | STATE | TNEB | HYDRO | - | 463.51 | 0.5 | 461.1925 | [6 empty] | 0 | 0 | 0 | 0 | 0
377 | PYKARA ULIMATE | 2 | 2005-08-11 | 50 | HYDRO | TAMIL NADU | STATE | TNEB | HYDRO | - | 0 | 0.5 | 0 | [6 empty] | 0 | 0 | 0 | 0 | 0
377 | PYKARA ULIMATE | 3 | 2005-09-05 | 50 | HYDRO | TAMIL NADU | STATE | TNEB | HYDRO | - | 0 | 0.5 | 0 | [6 empty] | 0 | 0 | 0 | 0 | 0
378 | R.A.P.S. | 0 |  | 1080 | NUCLEAR | RAJASTHAN | CENTER | NPC | NUCLEAR | - | 6587.27 | 10.5 | 5895.6067 | [6 empty] | 0 | 0 | 0 | 0 | 0
378 | R.A.P.S. | 2 | 1980-11-01 | 200 | NUCLEAR | RAJASTHAN | CENTER | NPC | NUCLEAR | - | 732.6 | 10.5 | 655.677 | [6 empty] | 0 | 0 | 0 | 0 | 0
378 | R.A.P.S. | 3 | 2000-03-01 | 220 | NUCLEAR | RAJASTHAN | CENTER | NPC | NUCLEAR | - | 1031.07 | 10.5 | 922.8076 | [6 empty] | 0 | 0 | 0 | 0 | 0
378 | R.A.P.S. | 4 | 2000-11-17 | 220 | NUCLEAR | RAJASTHAN | CENTER | NPC | NUCLEAR | - | 1238.67 | 10.5 | 1108.6097 | [6 empty] | 0 | 0 | 0 | 0 | 0
378 | R.A.P.S. | 5 | 2010-02-04 | 220 | NUCLEAR | RAJASTHAN | CENTER | NPC | NUCLEAR | - | 1661.47 | 10.5 | 1487.0157 | [6 empty] | 0 | 0 | 0 | 0 | 0
378 | R.A.P.S. | 6 | 2010-03-31 | 220 | NUCLEAR | RAJASTHAN | CENTER | NPC | NUCLEAR | - | 1923.46 | 10.5 | 1721.4967 | [6 empty] | 0 | 0 | 0 | 0 | 0
379 | R.P.SAGAR | 0 |  | 172 | HYDRO | RAJASTHAN | STATE | RRVUNL | HYDRO | - | 409.48 | 0.5 | 407.4326 | [6 empty] | 0 | 0 | 0 | 0 | 0
379 | R.P.SAGAR | 1 | 1968-02-03 | 43 | HYDRO | RAJASTHAN | STATE | RRVUNL | HYDRO | - | 409.48 | 0.5 | 407.4326 | [6 empty] | 0 | 0 | 0 | 0 | 0
379 | R.P.SAGAR | 2 | 1968-06-26 | 43 | HYDRO | RAJASTHAN | STATE | RRVUNL | HYDRO | - | 0 | 0.5 | 0 | [6 empty] | 0 | 0 | 0 | 0 | 0
379 | R.P.SAGAR | 3 | 1968-12-28 | 43 | HYDRO | RAJASTHAN | STATE | RRVUNL | HYDRO | - | 0 | 0.5 | 0 | [6 empty] | 0 | 0 | 0 | 0 | 0
379 | R.P.SAGAR | 4 | 1969-05-24 | 43 | HYDRO | RAJASTHAN | STATE | RRVUNL | HYDRO | - | 0 | 0.5 | 0 | [6 empty] | 0 | 0 | 0 | 0 | 0
380 | R_GUNDEM - B | 0 |  | 62.5 | THERMAL | TELANGANA | STATE | TSGENCO | COAL | OIL | 271.2693 | 14.4163 | 232.1623 | 200.7599 | 0 | 944.7449 | 3664 |  | 10550 | 279024.8278 | 2850.3732 | 1.0215 | 281875.2011 | 1.2141
380 | R_GUNDEM - B | 1 | 1970-05-31 | 62.5 | THERMAL | TELANGANA | STATE | TSGENCO | COAL | OIL | 271.2693 | 14.4163 | 232.1623 | 200.7599 | 0 | 944.7449 | 3664 |  | 10550 | 279024.8278 | 2850.3732 | 1.0215 | 281875.2011 | 1.2141 | YES
381 | R_GUNDEM STPS | 0 |  | 2600 | THERMAL | TELANGANA | CENTER | NTPC | COAL | OIL | 16059.3 | 7.5241 | 14850.98 | 9962.823 | 751.2799 | 8799.85 | 3500.12 | 3503.58 | 9768.28 | 14166374.0256 | 24582.615 | 0.17353 | 14190956.6406 | 0.95556
381 | R_GUNDEM STPS | 1 | 1983-11-26 | 200 | THERMAL | TELANGANA | CENTER | NTPC | COAL | OIL | 1012.93 | 10.4785 | 906.79 | 662.226 | 0 | 1130.19 | 3489.05 | 3489.05 | 9274.56 | 876443.3177 | 2997.6401 | 0.34202 | 879440.9577 | 0.96984 | YES
381 | R_GUNDEM STPS | 2 | 1984-05-29 | 200 | THERMAL | TELANGANA | CENTER | NTPC | COAL | OIL | 876.92 | 11.2097 | 778.62 | 598.295 | 0 | 1881.2 | 3540.83 | 3540.83 | 9422.09 | 803583.2262 | 5068.9374 | 0.63079 | 808652.1636 | 1.0386 | YES
381 | R_GUNDEM STPS | 3 | 1984-12-13 | 200 | THERMAL | TELANGANA | CENTER | NTPC | COAL | OIL | 1418.53 | 10.7957 | 1265.39 | 926.546 | 0 | 829.14 | 3502.93 | 3502.93 | 9329.76 | 1231144.0129 | 2212.2441 | 0.17969 | 1233356.2571 | 0.97468 | YES
381 | R_GUNDEM STPS | 4 | 1988-06-26 | 500 | THERMAL | TELANGANA | CENTER | NTPC | COAL | OIL | 3443.1 | 6.4576 | 3220.76 | 2126.487 | 216.792 | 1000.84 | 3493.03 | 3493.03 | 10096.46 | 3087701.4578 | 2889.8047 | 0.093591 | 3090591.2625 | 0.95958 | YES
381 | R_GUNDEM STPS | 5 | 1989-03-26 | 500 | THERMAL | TELANGANA | CENTER | NTPC | COAL | OIL | 2941.82 | 7.0164 | 2735.41 | 1752.286 | 221.016 | 1458.15 | 3507.26 | 3507.26 | 10057.2 | 2607732.2538 | 4193.8607 | 0.16082 | 2611926.1145 | 0.95486 | YES
381 | R_GUNDEM STPS | 6 | 1989-10-16 | 500 | THERMAL | TELANGANA | CENTER | NTPC | COAL | OIL | 3341.65 | 6.5833 | 3121.66 | 2010.664 | 220.219 | 1223.17 | 3497.52 | 3497.52 | 10083.69 | 2942284.4045 | 3527.2888 | 0.11988 | 2945811.6933 | 0.94367 | YES
381 | R_GUNDEM STPS | 7 | 2004-09-26 | 500 | THERMAL | TELANGANA | CENTER | NTPC | COAL | OIL | 3024.34 | 6.6791 | 2822.34 | 1886.319 | 93.2529 | 1277.15 | 3494.44 | 3494.44 | 10110.8 | 2616605.0797 | 3692.854 | 0.14113 | 2620297.9337 | 0.92841 | YES
383 | RAGHUNATHPUR TPP PH-I | 0 |  | 1200 | THERMAL | WEST BENGAL | CENTER | DVC | COAL | OIL | 5642 | 6.3807 | 5282 | 3436 | 273 | 5942 | 3535 | 5115 | 10508 | 5105484.4451 | 17856.1334 | 0.34974 | 5123340.5785 | 0.96996
383 | RAGHUNATHPUR TPP PH-I | 1 | 2014-08-24 | 600 | THERMAL | WEST BENGAL | CENTER | DVC | COAL | OIL | 2459.7373 | 6.7792 | 2292.9862 | 1498.3308 | 118.9862 | 3172.6009 | 3535.34 | 5115.07 | 10508.395 | 2226426.0572 | 9534.2502 | 0.42823 | 2235960.3074 | 0.97513 | YES
383 | RAGHUNATHPUR TPP PH-I | 2 | 2016-01-18 | 600 | THERMAL | WEST BENGAL | CENTER | DVC | COAL | OIL | 3181.7736 | 6.0685 | 2988.6868 | 1938.1539 | 153.9137 | 2769.721 | 3535.34 | 5115.07 | 10508.395 | 2879975.771 | 8323.5219 | 0.28901 | 2888299.2929 | 0.96641 | YES
384 | RAICHUR | 0 |  | 1720 | THERMAL | KARNATAKA | STATE | KPCL | COAL | OIL | 6583 | 11.3322 | 5837 | 5296 | 11 | 20629 | 3083 | 4992 | 10249 | 6213027.6641 | 60463.6527 | 0.97318 | 6273491.3168 | 1.0748
384 | RAICHUR | 1 | 1985-03-29 | 210 | THERMAL | KARNATAKA | STATE | KPCL | COAL | OIL | 236.606 | 11.3268 | 209.806 | 183.8581 | 0 | 453.25 | 3213 | 4992 | 10205 | 224080.4305 | 1322.7736 | 0.59031 | 225403.2041 | 1.0743 | YES
384 | RAICHUR | 2 | 1986-03-02 | 210 | THERMAL | KARNATAKA | STATE | KPCL | COAL | OIL | 550.506 | 11.3265 | 488.153 | 436.6413 | 1.5 | 3378.56 | 3132 | 4992 | 10228 | 521419.7208 | 9882.278 | 1.8953 | 531301.9988 | 1.0884 | YES
384 | RAICHUR | 3 | 1991-03-30 | 210 | THERMAL | KARNATAKA | STATE | KPCL | COAL | OIL | 1066.012 | 11.3265 | 945.27 | 853.6699 | 1.5 | 2848.61 | 3094 | 4992 | 10254 | 1004562.5943 | 8353.3565 | 0.83154 | 1012915.9509 | 1.0716 | YES
384 | RAICHUR | 4 | 1994-09-29 | 210 | THERMAL | KARNATAKA | STATE | KPCL | COAL | OIL | 940.795 | 11.3265 | 834.236 | 747.4021 | 1.5 | 3535.45 | 3123 | 4992 | 10254 | 888065.3749 | 10367.4685 | 1.1674 | 898432.8434 | 1.077 | YES
384 | RAICHUR | 5 | 1999-01-31 | 210 | THERMAL | KARNATAKA | STATE | KPCL | COAL | OIL | 931.197 | 11.3265 | 825.725 | 739.7894 | 1.5 | 3359.66 | 3119 | 4992 | 10254 | 877924.681 | 9851.9762 | 1.1222 | 887776.6572 | 1.0751 | YES
384 | RAICHUR | 6 | 1999-07-22 | 210 | THERMAL | KARNATAKA | STATE | KPCL | COAL | OIL | 867.222 | 11.3265 | 768.996 | 692.1312 | 1.6 | 1919.1 | 3111 | 4992 | 10254 | 819617.4616 | 5627.6312 | 0.68662 | 825245.0928 | 1.0731 | YES
384 | RAICHUR | 7 | 2002-12-11 | 210 | THERMAL | KARNATAKA | STATE | KPCL | COAL | OIL | 847.215 | 11.3265 | 751.255 | 677.9909 | 1.6 | 1994.95 | 3095 | 4992 | 10259 | 798815.9162 | 5852.9088 | 0.7327 | 804668.825 | 1.0711 | YES
384 | RAICHUR | 8 | 2010-06-26 | 250 | THERMAL | KARNATAKA | STATE | KPCL | COAL | OIL | 1143.071 | 11.3265 | 1013.601 | 964.359 | 1.778 | 3139.84 | 2939 | 4992 | 10254 | 1078265.8059 | 9207.3689 | 0.85391 | 1087473.1747 | 1.0729 | YES
385 | RAIGARH TPP(OP JINDAL TPS) | 0 |  | 1000 | THERMAL | CHATTISGARH | PVT | JSW ENERGY | COAL | OIL | 5991 | 10.3155 | 5373 | 4737 | 104 | 834 | 2839 | 5125 | 10366 | 5291409.6229 | 2472.3615 | 0.046724 | 5293881.9843 | 0.98527
385 | RAIGARH TPP(OP JINDAL TPS) | 1 | 2007-12-08 | 250 | THERMAL | CHATTISGARH | PVT | JSW ENERGY | COAL | OIL | 1598.097 | 10.309 | 1433.349 | 1262.685 | 27.77 | 220.54 | 2839 | 5125 | 10366 | 1410554.9948 | 653.7825 | 0.046349 | 1411208.7773 | 0.98455 | YES
385 | RAIGARH TPP(OP JINDAL TPS) | 2 | 2008-03-06 | 250 | THERMAL | CHATTISGARH | PVT | JSW ENERGY | COAL | OIL | 1418.676 | 10.309 | 1272.425 | 1111.409 | 26.181 | 239.23 | 2839 | 5125 | 10366 | 1244740.7535 | 709.1883 | 0.056975 | 1245449.9418 | 0.9788 | YES
385 | RAIGARH TPP(OP JINDAL TPS) | 3 | 2008-02-10 | 250 | THERMAL | CHATTISGARH | PVT | JSW ENERGY | COAL | OIL | 1689.699 | 10.309 | 1515.508 | 1354.597 | 26.203 | 110.26 | 2839 | 5125 | 10366 | 1506670.3889 | 326.8616 | 0.021694 | 1506997.2505 | 0.99438 | YES
385 | RAIGARH TPP(OP JINDAL TPS) | 4 | 2008-06-17 | 250 | THERMAL | CHATTISGARH | PVT | JSW ENERGY | COAL | OIL | 1284.481 | 10.309 | 1152.064 | 1008.148 | 23.667 | 263.72 | 2839 | 5125 | 10366 | 1128942.8629 | 781.788 | 0.06925 | 1129724.6509 | 0.98061 | YES
386 | RAIKHEDA | 0 |  | 1370 | THERMAL | CHATTISGARH | PVT | Raipur Energen Limited | COAL | OIL | 7085 | 9.8659 | 6386 | 4741.072 | 391.725 | 1833 | 2926 | 4118 | 10000 | 5837552.4664 | 5242.0019 | 0.089798 | 5842794.4683 | 0.91494
386 | RAIKHEDA | 1 | 2015-02-27 | 685 | THERMAL | CHATTISGARH | PVT | Raipur Energen Limited | COAL | OIL | 3246 | 9.7474 | 2929.6 | 2120.948 | 188.805 | 757 | 2926 | 4118 | 10000 | 2631390.8066 | 2164.8639 | 0.082271 | 2633555.6704 | 0.89895 | YES
386 | RAIKHEDA | 2 | 2016-03-28 | 685 | THERMAL | CHATTISGARH | PVT | Raipur Energen Limited | COAL | OIL | 3838.5 | 9.9466 | 3456.7 | 2620.124 | 202.92 | 1076 | 2926 | 4118 | 10000 | 3206161.6598 | 3077.1381 | 0.095976 | 3209238.7979 | 0.92841 | YES | YES
388 | RAJGHAT (MP) | 0 |  | 45 | HYDRO | MADHYA PRADESH | STATE | MPGPCL | HYDRO | - | 125.61 | 0.5 | 124.982 | [6 empty] | 0 | 0 | 0 | 0 | 0
388 | RAJGHAT (MP) | 1 | 1999-10-15 | 15 | HYDRO | MADHYA PRADESH | STATE | MPGPCL | HYDRO | - | 68.59 | 0.5 | 68.2471 | [6 empty] | 0 | 0 | 0 | 0 | 0
388 | RAJGHAT (MP) | 2 | 1999-09-29 | 15 | HYDRO | MADHYA PRADESH | STATE | MPGPCL | HYDRO | - | 40.7 | 0.5 | 40.4965 | [6 empty] | 0 | 0 | 0 | 0 | 0
388 | RAJGHAT (MP) | 3 | 1999-11-03 | 15 | HYDRO | MADHYA PRADESH | STATE | MPGPCL | HYDRO | - | 16.32 | 0.5 | 16.2384 | [6 empty] | 0 | 0 | 0 | 0 | 0
389 | RAJIV GANDHI TPS HISAR | 0 |  | 1200 | THERMAL | HARYANA | STATE | HPGCL | COAL | OIL | 6637 | 5.9063 | 6245 | 4463 | 429 | 3501 | 3130 | 5042 | 10645 | 6070431.8897 | 10657.9208 | 0.17557 | 6081089.8104 | 0.97375
389 | RAJIV GANDHI TPS HISAR | 1 | 2010-03-31 | 600 | THERMAL | HARYANA | STATE | HPGCL | COAL | OIL | 3561.454 | 6.0023 | 3347.686 | 2424.927 | 203.826 | 1664.432 | 3156 | 5043 | 10647 | 3269659.3528 | 5067.8998 | 0.155 | 3274727.2526 | 0.97821 | YES
389 | RAJIV GANDHI TPS HISAR | 2 | 2010-10-01 | 600 | THERMAL | HARYANA | STATE | HPGCL | COAL | OIL | 3075.092 | 5.7737 | 2897.545 | 2038.348 | 224.987 | 1836.711 | 3098 | 5041 | 10643 | 2799928.6011 | 5590.3577 | 0.19966 | 2805518.9588 | 0.96824 | YES
390 | RAJPURA TPP | 0 |  | 1400 | THERMAL | PUNJAB | PVT | NABHA POWER LTD | COAL | OIL | 10380 | 4.6339 | 9899 | 5698 | 122 | 671 | 3791 | 4866 | 10000 | 8405588.9992 | 1918.9216 | 0.022829 | 8407507.9208 | 0.84933
390 | RAJPURA TPP | 1 | 2014-02-01 | 700 | THERMAL | PUNJAB | PVT | NABHA POWER LTD | COAL | OIL | 5067.42 | 4.6281 | 4832.897 | 2797.313 | 61.475 | 487 | 3791 | 4866 | 10000 | 4129292.1786 | 1392.7196 | 0.033728 | 4130684.8982 | 0.8547 | YES
390 | RAJPURA TPP | 2 | 2014-07-06 | 700 | THERMAL | PUNJAB | PVT | NABHA POWER LTD | COAL | OIL | 5312.13 | 4.628 | 5066.282 | 2901.148 | 60.348 | 183 | 3791 | 4866 | 10000 | 4276652.5142 | 523.3423 | 0.012237 | 4277175.8564 | 0.84424 | YES
391 | RAMGANGA | 0 |  | 198 | HYDRO | UTTARAKHAND | STATE | UJVNL | HYDRO | - | 386.91 | 0.5 | 384.9755 | [6 empty] | 0 | 0 | 0 | 0 | 0
391 | RAMGANGA | 1 | 1975-12-31 | 66 | HYDRO | UTTARAKHAND | STATE | UJVNL | HYDRO | - | 386.91 | 0.5 | 384.9755 | [6 empty] | 0 | 0 | 0 | 0 | 0
391 | RAMGANGA | 2 | 1976-11-03 | 66 | HYDRO | UTTARAKHAND | STATE | UJVNL | HYDRO | - | 0 | 0.5 | 0 | [6 empty] | 0 | 0 | 0 | 0 | 0
391 | RAMGANGA | 3 | 1977-03-12 | 66 | HYDRO | UTTARAKHAND | STATE | UJVNL | HYDRO | - | 0 | 0.5 | 0 | [6 empty] | 0 | 0 | 0 | 0 | 0
392 | RAMGARH GT | 0 |  | 273.5 | THERMAL | RAJASTHAN | STATE | RRVUNL | GAS | DISL | 1316 | 4.4073 | 1258 | 412 | 0 | 0.3 | 6955 |  | 9300 | 592657.1316 | 0.66995 | 0.00011304 | 592657.8016 | 0.47111
392 | RAMGARH GT-1&2 | 1.00-2.00 | 1996-01-12 | 38.5 | THERMAL | RAJASTHAN | STATE | RRVUNL | GAS | DISL | 235 | 5.9574 | 221 | 123 | 0 | 0.3 | 4252 |  | 9300 | 108170.1748 | 0.66995 | 0.00061935 | 108170.8448 | 0.48946 | YES
392 | RAMGARH GT-3 | 3 | 2002-08-07 | 37.5 | THERMAL | RAJASTHAN | STATE | RRVUNL | GAS | DISL | 0 | 0 | 0 | 0 | 0 | 0 |  |  |  | 0 | 0 | 0 | 0 | 0 | YES
392 | RAMGARH GT-4 WHR | 4 | 2003-03-31 | 37.5 | THERMAL | RAJASTHAN | STATE | RRVUNL | GAS | DISL | 97 | 6.1856 | 91 | 51 | 0 | 0 | 4252 |  | 9300 | 44851.0481 | 0 | 0 | 44851.0481 | 0.49287 | YES
392 | RAMGARH GT-5 | 5 | 2013-03-20 | 110 | THERMAL | RAJASTHAN | STATE | RRVUNL | GAS | DISL | 679 | 3.9764 | 652 | 164 | 0 | 0 | 8924 |  | 9300 | 302700.1067 | 0 | 0 | 302700.1067 | 0.46426 | YES
392 | RAMGARH GT-6 WHR | 6 | 2014-05-01 | 50 | THERMAL | RAJASTHAN | STATE | RRVUNL | GAS | DISL | 306 | 3.9216 | 294 | 74 | 0 | 0 | 8924 |  | 9300 | 136584.1945 | 0 | 0 | 136584.1945 | 0.46457 | YES
393 | RAMMAM | 0 |  | 50 | HYDRO | WEST BENGAL | STATE | WBSEB | HYDRO | - | 245.62 | 0.5 | 244.3919 | [6 empty] | 0 | 0 | 0 | 0 | 0
393 | RAMMAM | 1 | 1995-09-05 | 12.5 | HYDRO | WEST BENGAL | STATE | WBSEB | HYDRO | - | 237.91 | 0.5 | 236.7204 | [6 empty] | 0 | 0 | 0 | 0 | 0
393 | RAMMAM | 2 | 1995-09-28 | 12.5 | HYDRO | WEST BENGAL | STATE | WBSEB | HYDRO | - | 5.74 | 0.5 | 5.7113 | [6 empty] | 0 | 0 | 0 | 0 | 0
393 | RAMMAM | 3 | 1996-01-13 | 12.5 | HYDRO | WEST BENGAL | STATE | WBSEB | HYDRO | - | 1.57 | 0.5 | 1.5622 | [6 empty] | 0 | 0 | 0 | 0 | 0
393 | RAMMAM | 4 | 1996-01-28 | 12.5 | HYDRO | WEST BENGAL | STATE | WBSEB | HYDRO | - | 0.4 | 0.5 | 0.398 | [6 empty] | 0 | 0 | 0 | 0 | 0
394 | RAMPUR | 0 |  | 412.02 | HYDRO | HIMACHAL | CENTER | SJVNL | HYDRO | - | 1997.5 | 0.5 | 1987.5125 | [6 empty] | 0 | 0 | 0 | 0 | 0
394 | RAMPUR | 1 | 2014-03-23 | 68.67 | HYDRO | HIMACHAL | CENTER | SJVNL | HYDRO | - | 408.76 | 0.5 | 406.7162 | [6 empty] | 0 | 0 | 0 | 0 | 0 |  | CDM#4568
394 | RAMPUR | 2 | 2014-03-21 | 68.67 | HYDRO | HIMACHAL | CENTER | SJVNL | HYDRO | - | 305.6 | 0.5 | 304.072 | [6 empty] | 0 | 0 | 0 | 0 | 0 |  | CDM#4568
394 | RAMPUR | 3 | 2014-03-29 | 68.67 | HYDRO | HIMACHAL | CENTER | SJVNL | HYDRO | - | 300.38 | 0.5 | 298.8781 | [6 empty] | 0 | 0 | 0 | 0 | 0 |  | CDM#4568
394 | RAMPUR | 4 | 2014-06-12 | 68.67 | HYDRO | HIMACHAL | CENTER | SJVNL | HYDRO | - | 286.08 | 0.5 | 284.6496 | [6 empty] | 0 | 0 | 0 | 0 | 0 |  | CDM#4568
394 | RAMPUR | 5 | 2014-07-31 | 68.67 | HYDRO | HIMACHAL | CENTER | SJVNL | HYDRO | - | 303.56 | 0.5 | 302.0422 | [6 empty] | 0 | 0 | 0 | 0 | 0 |  | CDM#4568
394 | RAMPUR | 6 | 2014-12-04 | 68.67 | HYDRO | HIMACHAL | CENTER | SJVNL | HYDRO | - | 393.12 | 0.5 | 391.1544 | [6 empty] | 0 | 0 | 0 | 0 | 0 |  | CDM#4568
395 | RANGANADI | 0 |  | 405 | HYDRO | ARUNACHAL | CENTER | NEEPCO | HYDRO | - | 1376.25 | 0.5 | 1369.3688 | [6 empty] | 0 | 0 | 0 | 0 | 0
395 | RANGANADI | 1 | 2002-01-26 | 135 | HYDRO | ARUNACHAL | CENTER | NEEPCO | HYDRO | - | 469.44 | 0.5 | 467.0928 | [6 empty] | 0 | 0 | 0 | 0 | 0
395 | RANGANADI | 2 | 2002-01-29 | 135 | HYDRO | ARUNACHAL | CENTER | NEEPCO | HYDRO | - | 448.87 | 0.5 | 446.6257 | [6 empty] | 0 | 0 | 0 | 0 | 0
395 | RANGANADI | 3 | 2002-03-29 | 135 | HYDRO | ARUNACHAL | CENTER | NEEPCO | HYDRO | - | 457.94 | 0.5 | 455.6503 | [6 empty] | 0 | 0 | 0 | 0 | 0
396 | RANGIT-III | 0 |  | 60 | HYDRO | SIKKIM | CENTER | NHPC | HYDRO | - | 332.36 | 0.5 | 330.6982 | [6 empty] | 0 | 0 | 0 | 0 | 0
396 | RANGIT-III | 1 | 2000-02-05 | 20 | HYDRO | SIKKIM | CENTER | NHPC | HYDRO | - | 108.96 | 0.5 | 108.4152 | [6 empty] | 0 | 0 | 0 | 0 | 0
396 | RANGIT-III | 2 | 2000-02-05 | 20 | HYDRO | SIKKIM | CENTER | NHPC | HYDRO | - | 115.9 | 0.5 | 115.3205 | [6 empty] | 0 | 0 | 0 | 0 | 0
396 | RANGIT-III | 3 | 2000-02-05 | 20 | HYDRO | SIKKIM | CENTER | NHPC | HYDRO | - | 107.5 | 0.5 | 106.9625 | [6 empty] | 0 | 0 | 0 | 0 | 0
397 | RANJIT SAGAR | 0 |  | 600 | HYDRO | PUNJAB | STATE | PSEB | HYDRO | - | 1507.65 | 0.5 | 1500.1117 | [6 empty] | 0 | 0 | 0 | 0 | 0
397 | RANJIT SAGAR | 1 | 2000-08-12 | 150 | HYDRO | PUNJAB | STATE | PSEB | HYDRO | - | 713.14 | 0.5 | 709.5743 | [6 empty] | 0 | 0 | 0 | 0 | 0
397 | RANJIT SAGAR | 2 | 2000-10-12 | 150 | HYDRO | PUNJAB | STATE | PSEB | HYDRO | - | 302.26 | 0.5 | 300.7487 | [6 empty] | 0 | 0 | 0 | 0 | 0
397 | RANJIT SAGAR | 3 | 2000-08-20 | 150 | HYDRO | PUNJAB | STATE | PSEB | HYDRO | - | 253.22 | 0.5 | 251.9539 | [6 empty] | 0 | 0 | 0 | 0 | 0
397 | RANJIT SAGAR | 4 | 2000-09-15 | 150 | HYDRO | PUNJAB | STATE | PSEB | HYDRO | - | 239.03 | 0.5 | 237.8348 | [6 empty] | 0 | 0 | 0 | 0 | 0
398 | RATIJA TPP | 0 |  | 100 | THERMAL | CHATTISGARH | PVT | SCPL LTD | COAL | OIL | 537 | 13.7803 | 463 | 723 | 1.5 | 108 | 2156 | 6777 | 10000 | 594912.014 | 308.8577 | 0.051917 | 595220.8717 | 1.2856
398 | RATIJA TPP | 1 | 2013-02-04 | 50 | THERMAL | CHATTISGARH | PVT | SCPL LTD | COAL | OIL | 258.693 | 16.0043 | 217.291 | 353 | 1.5 | 28 | 2156 | 6777 | 10000 | 292317.6089 | 80.0742 | 0.027393 | 292397.6831 | 1.3457 | YES
398 | RATIJA TPP | 2 | 2016-11-10 | 50 | THERMAL | CHATTISGARH | PVT | SCPL LTD | COAL | OIL | 278.371 | 11.8554 | 245.369 | 370 | 0 | 80 | 2156 |  | 10000 | 302594.4051 | 228.7835 | 0.075607 | 302823.1886 | 1.2342 | YES | YES
399 | RATNAGIRI GAS | 0 |  | 1967.08 | THERMAL | MAHARASHTRA | CENTER | RATNAGIRI/ NTPC JV | NAPT | GAS | 315.944 | 8.9883 | 287.5461 | 61.9902 | 0 | 0 | 9657.8062 |  |  | 165435.1125 | 0 | 0 | 165435.1125 | 0.57533
399 | RATNAGIRI GAS | 1 | 1998-12-11 | 205 | THERMAL | MAHARASHTRA | PVT | RATNAGIRI | NAPT | GAS | 0 | 0 | 0 | 0 | 0 | 0 |  |  |  | 0 | 0 | 0 | 0 | 0 | YES
399 | RATNAGIRI GAS | 2 | 1998-12-11 | 205 | THERMAL | MAHARASHTRA | PVT | RATNAGIRI | NAPT | GAS | 0 | 0 | 0 | 0 | 0 | 0 |  |  |  | 0 | 0 | 0 | 0 | 0 | YES
399 | RATNAGIRI GAS | 3 | 1998-12-11 | 230 | THERMAL | MAHARASHTRA | PVT | RATNAGIRI | NAPT | GAS | 0 | 0 | 0 | 0 | 0 | 0 |  |  |  | 0 | 0 | 0 | 0 | 0 | YES
399 | RATNAGIRI GAS | 5 | 2006-04-30 | 213 | THERMAL | MAHARASHTRA | PVT | RATNAGIRI | NAPT | GAS | 62.33 | 8.9883 | 56.7276 | 12.2295 | 0 | 0 |  |  |  | 0 | 0 | 0 | 0 | 0 | YES
399 | RATNAGIRI GAS | 6 | 2006-05-07 | 213 | THERMAL | MAHARASHTRA | PVT | RATNAGIRI | NAPT | GAS | 77.67 | 8.9883 | 70.6888 | 15.2393 | 0 | 0 |  |  |  | 0 | 0 | 0 | 0 | 0 | YES
399 | RATNAGIRI GAS | 7 | 2006-05-14 | 237.54 | THERMAL | MAHARASHTRA | PVT | RATNAGIRI | NAPT | GAS | 88.67 | 8.9883 | 80.7001 | 17.3976 | 0 | 0 |  |  |  | 0 | 0 | 0 | 0 | 0 | YES
399 | RATNAGIRI GAS | 8 | 2007-10-28 | 213 | THERMAL | MAHARASHTRA | PVT | RATNAGIRI | NAPT | GAS | 22.86 | 8.9883 | 20.8053 | 4.4853 | 0 | 0 |  |  |  | 0 | 0 | 0 | 0 | 0 | YES
399 | RATNAGIRI GAS | 9 | 2007-10-28 | 213 | THERMAL | MAHARASHTRA | PVT | RATNAGIRI | NAPT | GAS | 28.06 | 8.9883 | 25.5379 | 5.5055 | 0 | 0 |  |  |  | 0 | 0 | 0 | 0 | 0 | YES
399 | RATNAGIRI GAS | 10 | 2007-10-28 | 237.54 | THERMAL | MAHARASHTRA | PVT | RATNAGIRI | NAPT | GAS | 36.35 | 8.9883 | 33.0828 | 7.1321 | 0 | 0 |  |  |  | 0 | 0 | 0 | 0 | 0 | YES
400 | RAYAL SEEMA | 0 |  | 1650 | THERMAL | ANDHRA PRADESH | STATE | APGENCO | COAL | OIL | 9313 | 9.1485 | 8461 | 7116 | 0 | 7508 | 3275 |  | 10070 | 8840109.752 | 21621.6307 | 0.24459 | 8861731.3827 | 1.0474
400 | RAYAL SEEMA | 1 | 1994-04-27 | 210 | THERMAL | ANDHRA PRADESH | STATE | APGENCO | COAL | OIL | 1318.592 | 11.6316 | 1165.219 | 1043.578 | 0 | 860.04 | 3240 |  | 10070 | 1282567.8178 | 2476.7538 | 0.19311 | 1285044.5716 | 1.1028 | YES
400 | RAYAL SEEMA | 2 | 1995-02-25 | 210 | THERMAL | ANDHRA PRADESH | STATE | APGENCO | COAL | OIL | 866.692 | 13.2229 | 752.0905 | 686.728 | 0 | 2585.56 | 3238 |  | 10070 | 843474.6075 | 7445.9275 | 0.88277 | 850920.535 | 1.1314 | YES
400 | RAYAL SEEMA | 3 | 2007-01-25 | 210 | THERMAL | ANDHRA PRADESH | STATE | APGENCO | COAL | OIL | 1350.405 | 8.7888 | 1231.721 | 1054.574 | 0 | 815.38 | 3247 |  | 10070 | 1298882.1892 | 2348.1414 | 0.18078 | 1301230.3305 | 1.0564 | YES
400 | RAYAL SEEMA | 4 | 2007-11-20 | 210 | THERMAL | ANDHRA PRADESH | STATE | APGENCO | COAL | OIL | 1366.596 | 9.1006 | 1242.228 | 1080.363 | 0 | 695.14 | 3257 |  | 10070 | 1334743.6823 | 2001.8727 | 0.14998 | 1336745.555 | 1.0761 | YES
400 | RAYAL SEEMA | 5 | 2010-12-31 | 210 | THERMAL | ANDHRA PRADESH | STATE | APGENCO | COAL | OIL | 1363.707 | 10.6455 | 1218.533 | 1083.804 | 0 | 548.37 | 3234 |  | 10070 | 1329539.2971 | 1579.2027 | 0.11878 | 1331118.4998 | 1.0924 | YES
400 | RAYAL SEEMA | 6 | 2018-03-12 | 600 | THERMAL | ANDHRA PRADESH | STATE | APGENCO | COAL | OIL | 3047.133 | 6.4311 | 2851.17 | 2166.922 | 0 | 2003.22 | 3346 |  | 10070 | 2750297.2124 | 5768.8976 | 0.20976 | 2756066.11 | 0.96664 | YES | YES
401 | RELIANCE ENERGY(GOA CCPP) | 0 |  | 48 | THERMAL | GOA | PVT | REL | NAPT | - | 0 | 0 | 0 | 0 | 0 | 0 |  |  |  | 0 | 0 | 0 | 0 | 0
401 | RELIANCE ENERGY(GOA CCPP) | 1 | 1999-08-14 | 48 | THERMAL | GOA | PVT | REL | NAPT | - | 0 | 0 | 0 | 0 | 0 | 0 |  |  |  | 0 | 0 | 0 | 0 | 0 | YES
402 | RENGALI | 0 |  | 250 | HYDRO | ORISSA | STATE | OHPC | HYDRO | - | 758.56 | 0.5 | 754.7672 | [6 empty] | 0 | 0 | 0 | 0 | 0
402 | RENGALI | 1 | 1985-08-27 | 50 | HYDRO | ORISSA | STATE | OHPC | HYDRO | - | 188.95 | 0.5 | 188.0052 | [6 empty] | 0 | 0 | 0 | 0 | 0
402 | RENGALI | 2 | 1986-03-26 | 50 | HYDRO | ORISSA | STATE | OHPC | HYDRO | - | 142.06 | 0.5 | 141.3497 | [6 empty] | 0 | 0 | 0 | 0 | 0
402 | RENGALI | 3 | 1989-08-10 | 50 | HYDRO | ORISSA | STATE | OHPC | HYDRO | - | 45.82 | 0.5 | 45.5909 | [6 empty] | 0 | 0 | 0 | 0 | 0
402 | RENGALI | 4 | 1990-03-19 | 50 | HYDRO | ORISSA | STATE | OHPC | HYDRO | - | 198.75 | 0.5 | 197.7562 | [6 empty] | 0 | 0 | 0 | 0 | 0
402 | RENGALI | 5 | 1992-07-24 | 50 | HYDRO | ORISSA | STATE | OHPC | HYDRO | - | 182.98 | 0.5 | 182.0651 | [6 empty] | 0 | 0 | 0 | 0 | 0
403 | RIHAND | 0 |  | 3000 | THERMAL | UTTAR PRADESH | CENTER | NTPC | COAL | OIL | 23368.33 | 6.3037 | 21895.26 | 14155.9946 | 36.1234 | 5499 | 3937.5 | 3937.285 | 9325.06 | 21193966.6161 | 14664.5947 | 0.069192 | 21208631.2109 | 0.96864
403 | RIHAND | 1 | 1988-03-31 | 500 | THERMAL | UTTAR PRADESH | CENTER | NTPC | COAL | OIL | 3696.63 | 8.2202 | 3392.76 | 2212.547 | 0 | 1758 | 3932.76 | 3932.76 | 9326.64 | 3300656.7478 | 4688.9845 | 0.14206 | 3305345.7322 | 0.97424 | YES
403 | RIHAND | 2 | 1989-07-05 | 500 | THERMAL | UTTAR PRADESH | CENTER | NTPC | COAL | OIL | 3575.3 | 8.006 | 3289.06 | 2156.335 | 0 | 2205 | 3894.08 | 3894.08 | 9335.48 | 3185161.9184 | 5886.8092 | 0.18482 | 3191048.7276 | 0.9702 | YES
403 | RIHAND | 3 | 2005-01-31 | 500 | THERMAL | UTTAR PRADESH | CENTER | NTPC | COAL | OIL | 4164.16 | 5.7359 | 3925.31 | 2536.117 | 7.642 | 312 | 3940.79 | 3940.79 | 9319.5 | 3801823.032 | 831.5377 | 0.021872 | 3802654.5696 | 0.96875 | YES
403 | RIHAND | 4 | 2005-09-24 | 500 | THERMAL | UTTAR PRADESH | CENTER | NTPC | COAL | OIL | 4161.99 | 5.6391 | 3927.29 | 2537.639 | 9.913 | 201 | 3938.17 | 3938.17 | 9362 | 3804759.3654 | 538.1451 | 0.014144 | 3805297.5105 | 0.96894 | YES
403 | RIHAND | 5 | 2012-05-25 | 500 | THERMAL | UTTAR PRADESH | CENTER | NTPC | COAL | OIL | 4151.34 | 5.2894 | 3931.76 | 2530.695 | 9.287 | 297 | 3937.35 | 3937.35 | 9268.77 | 3792716.8348 | 787.2511 | 0.020757 | 3793504.0859 | 0.96484 | YES
403 | RIHAND | 6 | 2013-10-07 | 500 | THERMAL | UTTAR PRADESH | CENTER | NTPC | COAL | OIL | 3618.91 | 5.2458 | 3429.07 | 2182.6616 | 9.2814 | 726 | 3980.56 | 3980.56 | 9304.77 | 3308828.2451 | 1931.8659 | 0.058385 | 3310760.111 | 0.9655 | YES
404 | RIHAND_Hydro | 0 |  | 300 | HYDRO | UTTAR PRADESH | STATE | UPHPC | HYDRO | - | 358.99 | 0.5 | 357.1951 | [6 empty] | 0 | 0 | 0 | 0 | 0
404 | RIHAND_Hydro | 1 | 1962-03-30 | 50 | HYDRO | UTTAR PRADESH | STATE | UPHPC | HYDRO | - | 280.57 | 0.5 | 279.1671 | [6 empty] | 0 | 0 | 0 | 0 | 0
404 | RIHAND_Hydro | 2 | 1962-02-22 | 50 | HYDRO | UTTAR PRADESH | STATE | UPHPC | HYDRO | - | 13.93 | 0.5 | 13.8604 | [6 empty] | 0 | 0 | 0 | 0 | 0
404 | RIHAND_Hydro | 3 | 1962-02-22 | 50 | HYDRO | UTTAR PRADESH | STATE | UPHPC | HYDRO | - | 16.73 | 0.5 | 16.6464 | [6 empty] | 0 | 0 | 0 | 0 | 0
404 | RIHAND_Hydro | 4 | 1962-03-21 | 50 | HYDRO | UTTAR PRADESH | STATE | UPHPC | HYDRO | - | 15.37 | 0.5 | 15.2931 | [6 empty] | 0 | 0 | 0 | 0 | 0
404 | RIHAND_Hydro | 5 | 1962-03-30 | 50 | HYDRO | UTTAR PRADESH | STATE | UPHPC | HYDRO | - | 16.74 | 0.5 | 16.6563 | [6 empty] | 0 | 0 | 0 | 0 | 0
404 | RIHAND_Hydro | 6 | 1966-11-22 | 50 | HYDRO | UTTAR PRADESH | STATE | UPHPC | HYDRO | - | 15.65 | 0.5 | 15.5717 | [6 empty] | 0 | 0 | 0 | 0 | 0
405 | RITHALA CCCP | 0 |  | 108 | THERMAL | DELHI | PVT | NDPL | GAS | - | 0 | 0 | 0 | 0 | 0 | 0 |  |  |  | 0 | 0 | 0 | 0 | 0
405 | RITHALA CCCP | 1 | 2010-10-04 | 35.75 | THERMAL | DELHI | PVT | NDPL | GAS | - | 0 | 0 | 0 | 0 | 0 | 0 |  |  |  | 0 | 0 | 0 | 0 | 0 | YES
405 | RITHALA CCCP | 2 | 2010-12-06 | 35.75 | THERMAL | DELHI | PVT | NDPL | GAS | - | 0 | 0 | 0 | 0 | 0 | 0 |  |  |  | 0 | 0 | 0 | 0 | 0 | YES
405 | RITHALA CCCP WHR | 3 | 2011-07-08 | 36.5 | THERMAL | DELHI | PVT | NDPL | GAS | - | 0 | 0 | 0 | 0 | 0 | 0 |  |  |  | 0 | 0 | 0 | 0 | 0 | YES
407 | ROKHIA GT | 0 |  | 63 | THERMAL | TRIPURA | STATE | TSECL | GAS | - | 248.83 | 0.06832 | 248.66 | 117.17 | 0 | 0 | 9222 |  |  | 223486.2006 | 0 | 0 | 223486.2006 | 0.89876
407 | ROKHIA GT | 7 | 2002-07-11 | 21 | THERMAL | TRIPURA | STATE | TSECL | GAS | - | 140.28 | 0.0071286 | 140.27 | 66.055 | 0 | 0 | 9222 |  |  | 125991.1324 | 0 | 0 | 125991.1324 | 0.8982 | YES
407 | ROKHIA GT | 8 | 2006-03-31 | 21 | THERMAL | TRIPURA | STATE | TSECL | GAS | - | 0 |  | 0 | 0 | 0 | 0 |  |  |  | 0 | 0 | 0 | 0 | 0 | YES
407 | ROKHIA GT | 9 | 2013-08-31 | 21 | THERMAL | TRIPURA | STATE | TSECL | GAS | - | 108.55 | 0.0092123 | 108.54 | 51.114 | 0 | 0 | 9222 |  |  | 97493.1608 | 0 | 0 | 97493.1608 | 0.89822 | YES
408 | RONGNICHU | 0 |  | 113 | HYDRO | SIKKIM | PVT | MBPC | HYDRO | - | 434.84 | 0.5 | 432.6658 | [6 empty] | 0 | 0 | 0 | 0 | 0
408 | RONGNICHU | 1 | 2021-06-25 | 56.5 | HYDRO | SIKKIM | PVT | MBPC | HYDRO | - | 253.73 | 0.5 | 252.4613 | [6 empty] | 0 | 0 | 0 | 0 | 0 |  | YES
408 | RONGNICHU | 2 | 2021-06-30 | 56.5 | HYDRO | SIKKIM | PVT | MBPC | HYDRO | - | 181.11 | 0.5 | 180.2045 | [6 empty] | 0 | 0 | 0 | 0 | 0 |  | YES
409 | ROPAR | 0 |  | 840 | THERMAL | PUNJAB | STATE | PSEB | COAL | OIL | 3532 | 9.5696 | 3194 | 2561 | 75 | 11466 | 3807 | 5929 | 9900 | 3856928.6272 | 32462.4911 | 0.84167 | 3889391.1183 | 1.2177
409 | ROPAR | 3 | 1988-03-31 | 210 | THERMAL | PUNJAB | STATE | PSEB | COAL | OIL | 886.29 | 9.5838 | 801.35 | 642.6355 | 18.8199 | 2877.1804 | 3807 | 5929 | 9900 | 967824.8225 | 8145.861 | 0.84167 | 975970.6835 | 1.2179 | YES
409 | ROPAR | 4 | 1989-01-29 | 210 | THERMAL | PUNJAB | STATE | PSEB | COAL | OIL | 907.74 | 9.5842 | 820.74 | 658.1886 | 19.2753 | 2946.8139 | 3807 | 5929 | 9900 | 991248.1291 | 8343.0073 | 0.84167 | 999591.1364 | 1.2179 | YES
409 | ROPAR | 5 | 1992-03-29 | 210 | THERMAL | PUNJAB | STATE | PSEB | COAL | OIL | 726.31 | 9.5841 | 656.7 | 526.6364 | 15.4228 | 2357.8342 | 3807 | 5929 | 9900 | 793127.3588 | 6675.4903 | 0.84167 | 799802.8491 | 1.2179 | YES
409 | ROPAR | 6 | 1993-03-30 | 210 | THERMAL | PUNJAB | STATE | PSEB | COAL | OIL | 1011.91 | 9.5839 | 914.93 | 733.7207 | 21.4873 | 3284.983 | 3807 | 5929 | 9900 | 1105001.3157 | 9300.4302 | 0.84167 | 1114301.7459 | 1.2179 | YES
410 | ROSA TPP PH - 1 | 0 |  | 1200 | THERMAL | UTTAR PRADESH | PVT | ROSA POWER COMPANY | COAL | OIL | 7511 | 7.6688 | 6935 | 4642 | 0 | 487 | 3835 |  | 10681 | 6752753.8248 | 1487.5638 | 0.022029 | 6754241.3886 | 0.97394
410 | ROSA TPP PH - 1 | 1 | 2010-02-10 | 300 | THERMAL | UTTAR PRADESH | PVT | ROSA POWER COMPANY | COAL | OIL | 1884.61 | 8.2802 | 1728.56 | 1131.458 | 0 | 165.8 | 3835 |  | 10681 | 1645940.8309 | 506.4437 | 0.030769 | 1646447.2746 | 0.9525 | YES
410 | ROSA TPP PH - 1 | 2 | 2010-06-26 | 300 | THERMAL | UTTAR PRADESH | PVT | ROSA POWER COMPANY | COAL | OIL | 2024.47 | 8.2802 | 1856.839 | 1285.283 | 0 | 46.6 | 3835 |  | 10681 | 1869711.2655 | 142.3418 | 0.007613 | 1869853.6073 | 1.007 | YES
410 | ROSA TPP | 3 | 2011-12-28 | 300 | THERMAL | UTTAR PRADESH | PVT | ROSA POWER COMPANY | COAL | OIL | 1846.08 | 7.0051 | 1716.76 | 1142.537 | 0 | 136.5 | 3835 |  | 10681 | 1662057.5392 | 416.9455 | 0.025086 | 1662474.4846 | 0.96838 | YES
410 | ROSA TPP | 4 | 2012-03-28 | 300 | THERMAL | UTTAR PRADESH | PVT | ROSA POWER COMPANY | COAL | OIL | 1755.73 | 7.0051 | 1632.739 | 1082.268 | 0 | 138 | 3835 |  | 10681 | 1574383.7519 | 421.5273 | 0.026774 | 1574805.2792 | 0.96452 | YES
411 | S.SAROVAR CHPH | 0 |  | 250 | HYDRO | GUJARAT | STATE | SSVNL | HYDRO | - | 1241.1 | 0.5 | 1234.8945 | [6 empty] | 0 | 0 | 0 | 0 | 0
411 | S.SAROVAR CHPH | 1 | 2004-10-04 | 50 | HYDRO | GUJARAT | STATE | SSVNL | HYDRO | - | 273.96 | 0.5 | 272.5902 | [6 empty] | 0 | 0 | 0 | 0 | 0
411 | S.SAROVAR CHPH | 2 | 2004-09-04 | 50 | HYDRO | GUJARAT | STATE | SSVNL | HYDRO | - | 265.14 | 0.5 | 263.8143 | [6 empty] | 0 | 0 | 0 | 0 | 0
411 | S.SAROVAR CHPH | 3 | 2004-09-01 | 50 | HYDRO | GUJARAT | STATE | SSVNL | HYDRO | - | 191.7 | 0.5 | 190.7415 | [6 empty] | 0 | 0 | 0 | 0 | 0
411 | S.SAROVAR CHPH | 4 | 2004-09-01 | 50 | HYDRO | GUJARAT | STATE | SSVNL | HYDRO | - | 272.22 | 0.5 | 270.8589 | [6 empty] | 0 | 0 | 0 | 0 | 0
411 | S.SAROVAR CHPH | 5 | 2004-12-15 | 50 | HYDRO | GUJARAT | STATE | SSVNL | HYDRO | - | 238.08 | 0.5 | 236.8896 | [6 empty] | 0 | 0 | 0 | 0 | 0
412 | S.SAROVAR RBPH | 0 |  | 1200 | HYDRO | GUJARAT | STATE | SSVNL | HYDRO | - | 3551.19 | 0.5 | 3533.434 | [6 empty] | 0 | 0 | 0 | 0 | 0
412 | S.SAROVAR RBPH | 1 | 2005-02-01 | 200 | HYDRO | GUJARAT | STATE | SSVNL | HYDRO | - | 558.05 | 0.5 | 555.2597 | [6 empty] | 0 | 0 | 0 | 0 | 0
412 | S.SAROVAR RBPH | 2 | 2005-04-30 | 200 | HYDRO | GUJARAT | STATE | SSVNL | HYDRO | - | 606.99 | 0.5 | 603.9551 | [6 empty] | 0 | 0 | 0 | 0 | 0
412 | S.SAROVAR RBPH | 3 | 2005-08-30 | 200 | HYDRO | GUJARAT | STATE | SSVNL | HYDRO | - | 611.17 | 0.5 | 608.1141 | [6 empty] | 0 | 0 | 0 | 0 | 0
412 | S.SAROVAR RBPH | 4 | 2005-10-13 | 200 | HYDRO | GUJARAT | STATE | SSVNL | HYDRO | - | 577.25 | 0.5 | 574.3637 | [6 empty] | 0 | 0 | 0 | 0 | 0
412 | S.SAROVAR RBPH | 5 | 2006-03-07 | 200 | HYDRO | GUJARAT | STATE | SSVNL | HYDRO | - | 596.33 | 0.5 | 593.3484 | [6 empty] | 0 | 0 | 0 | 0 | 0
412 | S.SAROVAR RBPH | 6 | 2006-06-20 | 200 | HYDRO | KERALA | STATE | KSEB | HYDRO | - | 601.4 | 0.5 | 598.393 | [6 empty] | 0 | 0 | 0 | 0 | 0
413 | SABARIGIRI | 0 |  | 300 | HYDRO | KERALA | STATE | KSEB | HYDRO | - | 1532.33 | 0.5 | 1524.6683 | [6 empty] | 0 | 0 | 0 | 0 | 0
413 | SABARIGIRI | 1 | 1966-04-18 | 50 | HYDRO | KERALA | STATE | KSEB | HYDRO | - | 469.28 | 0.5 | 466.9336 | [6 empty] | 0 | 0 | 0 | 0 | 0
413 | SABARIGIRI | 2 | 1966-06-14 | 50 | HYDRO | KERALA | STATE | KSEB | HYDRO | - | 269.06 | 0.5 | 267.7147 | [6 empty] | 0 | 0 | 0 | 0 | 0
413 | SABARIGIRI | 3 | 1966-12-29 | 50 | HYDRO | KERALA | STATE | KSEB | HYDRO | - | 328.83 | 0.5 | 327.1858 | [6 empty] | 0 | 0 | 0 | 0 | 0
413 | SABARIGIRI | 4 | 1967-06-22 | 50 | HYDRO | KERALA | STATE | KSEB | HYDRO | - | 95.28 | 0.5 | 94.8036 | [6 empty] | 0 | 0 | 0 | 0 | 0
413 | SABARIGIRI | 5 | 1967-09-09 | 50 | HYDRO | KERALA | STATE | KSEB | HYDRO | - | 315.81 | 0.5 | 314.231 | [6 empty] | 0 | 0 | 0 | 0 | 0
413 | SABARIGIRI | 6 | 1967-11-26 | 50 | HYDRO | KERALA | STATE | KSEB | HYDRO | - | 54.07 | 0.5 | 53.7996 | [6 empty] | 0 | 0 | 0 | 0 | 0
414 | SAGARDIGHI TPP | 0 |  | 1600 | THERMAL | WEST BENGAL | STATE | WBPDC | COAL | OIL | 12530 | 7.3344 | 11611 | 7767 | 0 | 2131 | 3811 |  | 9344 | 11228006.803 | 5694.4396 | 0.050716 | 11233701.2426 | 0.96751
414 | SAGARDIGHI TPP | 1 | 2007-12-21 | 300 | THERMAL | WEST BENGAL | STATE | WBPDC | COAL | OIL | 2296 | 10.5864 | 2052.936 | 1352.37 | 0 | 539 | 3797 |  | 9344 | 1947809.7635 | 1440.3111 | 0.073945 | 1949250.0746 | 0.94949 | YES
414 | SAGARDIGHI TPP | 2 | 2008-07-20 | 300 | THERMAL | WEST BENGAL | STATE | WBPDC | COAL | OIL | 2257 | 10.5531 | 2018.816 | 1329.9 | 0 | 529 | 3797 |  | 9344 | 1915446.3679 | 1413.5892 | 0.073799 | 1916859.9571 | 0.9495 | YES
414 | SAGARDIGHI TPP | 3 | 2015-12-14 | 500 | THERMAL | WEST BENGAL | STATE | WBPDC | COAL | OIL | 4032 | 5.4563 | 3812 | 2570.78 | 0 | 597 | 3826 |  | 9344 | 3730957.4096 | 1595.2982 | 0.042758 | 3732552.7078 | 0.97916 | YES
414 | SAGARDIGHI TPP | 4 | 2016-12-15 | 500 | THERMAL | WEST BENGAL | STATE | WBPDC | COAL | OIL | 3944 | 5.4787 | 3727.919 | 2514.4 | 0 | 466 | 3826 |  | 9344 | 3649133.4578 | 1245.2411 | 0.034124 | 3650378.6989 | 0.9792 | YES | YES
415 | SAINJ | 0 |  | 100 | HYDRO | HIMACHAL | STATE | HPPCL | HYDRO | - | 423.09 | 0.5 | 420.9746 | [6 empty] | 0 | 0 | 0 | 0 | 0
415 | SAINJ | 1 | 2017-09-04 | 50 | HYDRO | HIMACHAL | STATE | HPPCL | HYDRO | - | 252.46 | 0.5 | 251.1977 | [6 empty] | 0 | 0 | 0 | 0 | 0 |  | YES
415 | SAINJ | 2 | 2017-09-04 | 50 | HYDRO | HIMACHAL | STATE | HPPCL | HYDRO | - | 170.63 | 0.5 | 169.7768 | [6 empty] | 0 | 0 | 0 | 0 | 0 |  | YES
416 | SALAL I & II | 0 |  | 690 | HYDRO | JAMMU & KASHMIR | CENTER | NHPC | HYDRO | - | 3240.08 | 0.5 | 3223.8796 | [6 empty] | 0 | 0 | 0 | 0 | 0
416 | SALAL-I | 1 | 1987-11-09 | 115 | HYDRO | JAMMU & KASHMIR | CENTER | NHPC | HYDRO | - | 556.31 | 0.5 | 553.5284 | [6 empty] | 0 | 0 | 0 | 0 | 0
416 | SALAL-I | 2 | 1987-11-14 | 115 | HYDRO | JAMMU & KASHMIR | CENTER | NHPC | HYDRO | - | 446.56 | 0.5 | 444.3272 | [6 empty] | 0 | 0 | 0 | 0 | 0
416 | SALAL-I | 3 | 1987-11-20 | 115 | HYDRO | JAMMU & KASHMIR | CENTER | NHPC | HYDRO | - | 608.5 | 0.5 | 605.4575 | [6 empty] | 0 | 0 | 0 | 0 | 0
416 | SALAL-II | 4 | 1993-06-25 | 115 | HYDRO | JAMMU & KASHMIR | CENTER | NHPC | HYDRO | - | 660.66 | 0.5 | 657.3567 | [6 empty] | 0 | 0 | 0 | 0 | 0
416 | SALAL-II | 5 | 1994-03-26 | 115 | HYDRO | JAMMU & KASHMIR | CENTER | NHPC | HYDRO | - | 422.26 | 0.5 | 420.1487 | [6 empty] | 0 | 0 | 0 | 0 | 0
416 | SALAL-II | 6 | 1995-02-23 | 115 | HYDRO | JAMMU & KASHMIR | CENTER | NHPC | HYDRO | - | 545.79 | 0.5 | 543.061 | [6 empty] | 0 | 0 | 0 | 0 | 0
417 | SALAYA TPP | 0 |  | 1200 | THERMAL | GUJARAT | PVT | ESSAR power Gujarat Ltd | COAL | OIL | 2056 | 7.0039 | 1912 | 0 | 976 | 1422 |  | 5176 | 10250 | 1802046.0945 | 4168.2924 | 0.23131 | 1806214.3868 | 0.94467
417 | SALAYA TPP | 1 | 2012-02-22 | 600 | THERMAL | GUJARAT | PVT | ESSAR ENERGY LTD | COAL | OIL | 868 | 7.0039 | 807.206 | 0 | 397.172 | 621.2 |  | 5291 | 10250 | 749614.8745 | 1820.9165 | 0.24291 | 751435.791 | 0.93091 | YES
417 | SALAYA TPP | 2 | 2012-06-13 | 600 | THERMAL | GUJARAT | PVT | ESSAR ENERGY LTD | COAL | OIL | 1188 | 7.004 | 1104.793 | 0 | 578.597 | 800.5 |  | 5060 | 10250 | 1044355.852 | 2346.4965 | 0.22468 | 1046702.3485 | 0.94742 | YES
418 | SALORA | 0 |  | 135 | THERMAL | CHATTISGARH | PVT | Vandana Vidyut Ltd | COAL | - | 0 | 0 | 0 | 0 | 0 | 0 |  |  |  | 0 | 0 | 0 | 0 | 0
418 | SALORA | 1 | 2014-04-10 | 135 | THERMAL | CHATTISGARH | PVT | Vandana Vidyut Ltd | COAL | - | 0 | 0 | 0 | 0 | 0 | 0 |  |  |  | 0 | 0 | 0 | 0 | 0 | YES
419 | SAMALPATTI DG | 0 |  | 105.7 | THERMAL | TAMIL NADU | PVT | SAMALPATI | COAL | - | 0 | 0 | 0 | 0 | 0 | 0 |  |  |  | 0 | 0 | 0 | 0 | 0
419 | SAMALPATTI DG | 1 | 2001-03-01 | 105.7 | THERMAL | TAMIL NADU | PVT | SAMALPATI | COAL | - | 0 | 0 | 0 | 0 | 0 | 0 |  |  |  | 0 | 0 | 0 | 0 | 0 | YES
420 | SAMAYANALLUR DG | 0 |  | 106 | THERMAL | TAMIL NADU | PVT | MADURAI P | COAL | - | 0 | 0 | 0 | 0 | 0 | 0 |  |  |  | 0 | 0 | 0 | 0 | 0
420 | SAMAYANALLUR DG | 1.00-7.00 | 2001-09-22 | 106 | THERMAL | TAMIL NADU | PVT | MADURAI P | COAL | - | 0 | 0 | 0 | 0 | 0 | 0 |  |  |  | 0 | 0 | 0 | 0 | 0 | YES
421 | SANJAY BHABA | 0 |  | 120 | HYDRO | HIMACHAL | STATE | HPSEB | HYDRO | - | 629.33 | 0.5 | 626.1834 | [6 empty] | 0 | 0 | 0 | 0 | 0
421 | SANJAY BHABA | 1 | 1989-05-15 | 40 | HYDRO | HIMACHAL | STATE | HPSEB | HYDRO | - | 629.33 | 0.5 | 626.1834 | [6 empty] | 0 | 0 | 0 | 0 | 0
421 | SANJAY BHABA | 2 | 1989-06-14 | 40 | HYDRO | HIMACHAL | STATE | HPSEB | HYDRO | - | 0 | 0.5 | 0 | [6 empty] | 0 | 0 | 0 | 0 | 0
421 | SANJAY BHABA | 3 | 1989-07-22 | 40 | HYDRO | HIMACHAL | STATE | HPSEB | HYDRO | - | 0 | 0.5 | 0 | [6 empty] | 0 | 0 | 0 | 0 | 0
422 | SANJAY GANDHI | 0 |  | 1340 | THERMAL | MADHYA PRADESH | STATE | MPGPCL | COAL | OIL | 8759 | 8.0032 | 8058 | 6052 | 0 | 4835 | 3736 |  | 10000 | 8576620.6249 | 13827.1027 | 0.16122 | 8590447.7277 | 1.0661
422 | SANJAY GANDHI | 1 | 1993-03-26 | 210 | THERMAL | MADHYA PRADESH | STATE | MPGPCL | COAL | OIL | 1213.436 | 9.9259 | 1092.991 | 909.782 | 0 | 1347 | 3723 |  | 10000 | 1284815.5656 | 3852.1422 | 0.29982 | 1288667.7078 | 1.179 | YES
422 | SANJAY GANDHI | 2 | 1994-03-27 | 210 | THERMAL | MADHYA PRADESH | STATE | MPGPCL | COAL | OIL | 1159.737 | 9.4968 | 1049.599 | 869.3 | 0 | 1178 | 3723 |  | 10000 | 1227645.9319 | 3368.837 | 0.27441 | 1231014.7689 | 1.1728 | YES
422 | SANJAY GANDHI | 3 | 1999-02-28 | 210 | THERMAL | MADHYA PRADESH | STATE | MPGPCL | COAL | OIL | 1232.33 | 9.2791 | 1117.981 | 899.43 | 0 | 702 | 3723 |  | 10000 | 1270196.2274 | 2007.5752 | 0.15805 | 1272203.8026 | 1.1379 | YES
422 | SANJAY GANDHI | 4 | 1999-11-23 | 210 | THERMAL | MADHYA PRADESH | STATE | MPGPCL | COAL | OIL | 1225.747 | 9.6272 | 1107.742 | 892.976 | 0 | 658 | 3723 |  | 10000 | 1261081.7366 | 1881.7443 | 0.14922 | 1262963.4809 | 1.1401 | YES
422 | SANJAY GANDHI | 5 | 2008-08-27 | 500 | THERMAL | MADHYA PRADESH | STATE | MPGPCL | COAL | OIL | 3927.56 | 6.0503 | 3689.932 | 2480.063 | 0 | 950 | 3828 |  | 10000 | 3601181.8733 | 2716.8041 | 0.075442 | 3603898.6774 | 0.97668 | YES
423 | SANTALDIH | 0 |  | 500 | THERMAL | WEST BENGAL | STATE | WBPDC | COAL | OIL | 4002 | 8.1459 | 3676 | 2850 | 0 | 1024 | 3402.16 |  | 10737.25 | 3677985.4542 | 3144.3272 | 0.08549 | 3681129.7814 | 1.0014
423 | SANTALDIH | 5 | 2007-11-07 | 250 | THERMAL | WEST BENGAL | STATE | WBPDC | COAL | OIL | 2131.88 | 8.1369 | 1958.4104 | 1512.3559 | 0 | 351.1 | 3402.16 |  | 10737.25 | 1951727.3562 | 1078.0989 | 0.055238 | 1952805.4551 | 0.99714 | YES
423 | SANTALDIH | 6 | 2011-06-29 | 250 | THERMAL | WEST BENGAL | STATE | WBPDC | COAL | OIL | 1869.88 | 8.1369 | 1717.7292 | 1337.8663 | 0 | 673 | 3402.16 |  | 10737.25 | 1726544.7874 | 2066.5354 | 0.11969 | 1728611.3227 | 1.0063 | YES
424 | SARKARPATHY | 0 |  | 30 | HYDRO | TAMIL NADU | STATE | TNEB | HYDRO | - | 117.2 | 0.5 | 116.614 | [6 empty] | 0 | 0 | 0 | 0 | 0
424 | SARKARPATHY | 1 | 1966-08-14 | 30 | HYDRO | TAMIL NADU | STATE | TNEB | HYDRO | - | 117.11 | 0.5 | 116.5245 | [6 empty] | 0 | 0 | 0 | 0 | 0
425 | SASAN UMPP | 0 |  | 3960 | THERMAL | MADHYA PRADESH | PVT | RELIANCE POWER | COAL | OIL | 29764 | 6.0308 | 27969 | 16479 | 0 | 2925 | 4065 |  | 8559 | 25409833.3557 | 7159.5151 | 0.028176 | 25416992.8708 | 0.90876
425 | SASAN UMPP | 1 | 2013-12-18 | 660 | THERMAL | MADHYA PRADESH | PVT | RELIANCE POWER | COAL | OIL | 1701.78 | 6.0293 | 1599.175 | 968.068 | 0 | 261.54 | 3975 |  | 8559 | 1459665.7263 | 640.1708 | 0.043857 | 1460305.8971 | 0.91316 | YES | CDM#3690
425 | SASAN UMPP | 2 | 2013-05-30 | 660 | THERMAL | MADHYA PRADESH | PVT | RELIANCE POWER | COAL | OIL | 5511.32 | 6.0292 | 5179.029 | 3038.554 | 0 | 667.903 | 4076 |  | 8559 | 4697984.1516 | 1634.8245 | 0.034798 | 4699618.976 | 0.90743 | YES | CDM#3690
425 | SASAN UMPP | 3 | 2014-03-25 | 660 | THERMAL | MADHYA PRADESH | PVT | RELIANCE POWER | COAL | OIL | 5666.23 | 6.0292 | 5324.6 | 3131.796 | 0 | 387.844 | 4070 |  | 8559 | 4835020.1403 | 949.3248 | 0.019634 | 4835969.4651 | 0.90823 | YES | CDM#3690
425 | SASAN UMPP | 4 | 2014-05-21 | 660 | THERMAL | MADHYA PRADESH | PVT | RELIANCE POWER | COAL | OIL | 5531.16 | 6.03 | 5197.6311 | 3083.076 | 0 | 682.924 | 4051 |  | 8559 | 4737583.6024 | 1671.5913 | 0.035284 | 4739255.1938 | 0.91181 | YES | CDM#3690
425 | SASAN UMPP | 5 | 2014-08-24 | 660 | THERMAL | MADHYA PRADESH | PVT | RELIANCE POWER | COAL | OIL | 5758.03 | 6.0292 | 5410.865 | 3122.835 | 0 | 224.219 | 4140 |  | 8559 | 4904105.3653 | 548.8203 | 0.011191 | 4904654.1856 | 0.90645 | YES | CDM#3690
425 | SASAN UMPP | 6 | 2015-03-19 | 660 | THERMAL | MADHYA PRADESH | PVT | RELIANCE POWER | COAL | OIL | 5595.34 | 6.0292 | 5257.984 | 3134.943 | 0 | 700.462 | 4013 |  | 8559 | 4772096.5491 | 1714.5191 | 0.035928 | 4773811.0682 | 0.90792 | YES | CDM#3690
426 | SATPURA | 0 |  | 1330 | THERMAL | MADHYA PRADESH | STATE | MPGPCL | COAL | OIL | 3968 | 8.0897 | 3647 | 2419 | 0 | 566 | 3924 |  | 10700 | 3600603.3419 | 1731.9483 | 0.048102 | 3602335.2902 | 0.98775
426 | SATPURA | 6 | 1979-03-30 | 200 | THERMAL | MADHYA PRADESH | STATE | MPGPCL | COAL | OIL | 0 | 0 | 0 | 0 | 0 | 0 |  |  |  | 0 | 0 | 0 | 0 | 0 | YES
426 | SATPURA | 7 | 1980-09-20 | 210 | THERMAL | MADHYA PRADESH | STATE | MPGPCL | COAL | OIL | 0 | 0 | 0 | 0 | 0 | 0 |  |  |  | 0 | 0 | 0 | 0 | 0 | YES
426 | SATPURA | 8 | 1983-01-25 | 210 | THERMAL | MADHYA PRADESH | STATE | MPGPCL | COAL | OIL | 0 | 0 | 0 | 0 | 0 | 0 |  |  |  | 0 | 0 | 0 | 0 | 0 | YES
426 | SATPURA | 9 | 1984-02-27 | 210 | THERMAL | MADHYA PRADESH | STATE | MPGPCL | COAL | OIL | 0 | 0 | 0 | 0 | 0 | 0 |  |  |  | 0 | 0 | 0 | 0 | 0 | YES
426 | SATPURA | 10 | 2013-03-22 | 250 | THERMAL | MADHYA PRADESH | STATE | MPGPCL | COAL | OIL | 1866.206 | 8.1891 | 1713.38 | 1136.43 | 0 | 423.817 | 3924 |  | 10700 | 1691539.3369 | 1296.8712 | 0.076668 | 1692836.2081 | 0.98801 | YES
426 | SATPURA | 11 | 2013-12-25 | 250 | THERMAL | MADHYA PRADESH | STATE | MPGPCL | COAL | OIL | 2101.798 | 7.9908 | 1933.848 | 1282.177 | 0 | 142.49 | 3924 |  | 10700 | 1908479.0373 | 436.0165 | 0.022846 | 1908915.0537 | 0.98711 | YES
427 | SAWRA KUDDU | 0 |  | 111 | HYDRO | HIMACHAL | STATE | HPPCL | HYDRO | - | 324.03 | 0.5 | 322.4098 | [6 empty] | 0 | 0 | 0 | 0 | 0
427 | SAWRA KUDDU | 1 | 2020-11-12 | 37 | HYDRO | HIMACHAL | STATE | HPPCL | HYDRO | - | 44.91 | 0.5 | 44.6854 | [6 empty] | 0 | 0 | 0 | 0 | 0 |  | YES
427 | SAWRA KUDDU | 2 | 2020-12-05 | 37 | HYDRO | HIMACHAL | STATE | HPPCL | HYDRO | - | 128.08 | 0.5 | 127.4396 | [6 empty] | 0 | 0 | 0 | 0 | 0 |  | YES
427 | SAWRA KUDDU | 3 | 2020-12-16 | 37 | HYDRO | HIMACHAL | STATE | HPPCL | HYDRO | - | 151.04 | 0.5 | 150.2848 | [6 empty] | 0 | 0 | 0 | 0 | 0 |  | YES
428 | SEIONI TPP | 0 |  | 600 | THERMAL | MADHYA PRADESH | PVT | JHABUA POWER LTD | COAL | OIL | 3728.14 | 6.0709 | 3501.81 | 2731.1 | 0 | 876.8 | 3346 |  | 10500 | 3466362.2949 | 2632.8405 | 0.075954 | 3468995.1354 | 0.99063
428 | SEIONI TPP | 1 | 2016-03-22 | 600 | THERMAL | MADHYA PRADESH | PVT | JHABUA POWER LTD | COAL | OIL | 3728.14 | 6.0709 | 3501.81 | 2731.1 | 0 | 876.8 | 3346 |  | 10500 | 3466362.2949 | 2632.8405 | 0.075954 | 3468995.1354 | 0.99063 | YES | YES
429 | SEMBCORP GAYATRI(SGPL TPP) | 0 |  | 1320 | THERMAL | ANDHRA PRADESH | PVT | SGPL | COAL | OIL | 8102 | 5.3197 | 7671 | 1368 | 3438 | 1079 | 3385 | 4061 | 10800 | 6736887.6934 | 3332.5748 | 0.049468 | 6740220.2682 | 0.87866
429 | SEMBCORP GAYATRI (SGPL TPP) | 1 | 2016-11-12 | 660 | THERMAL | ANDHRA PRADESH | PVT | SGPL | COAL | OIL | 4319.295 | 5.3026 | 4090.26 | 699.981 | 1852.455 | 535 | 3373 | 4064 | 10800 | 3581085.5301 | 1652.3888 | 0.046142 | 3582737.9189 | 0.87592 | YES | YES
429 | SEMBCORP GAYATRI (SGPL TPP) | 2 | 2017-02-15 | 660 | THERMAL | ANDHRA PRADESH | PVT | SGPL | COAL | OIL | 3782.415 | 5.324 | 3581.04 | 668.276 | 1585.998 | 544 | 3397 | 4058 | 10800 | 3156929.2099 | 1680.186 | 0.053222 | 3158609.396 | 0.88204 | YES | YES
430 | SENGULAM | 0 |  | 48 | HYDRO | KERALA | STATE | KSEB | HYDRO | - | 126.55 | 0.5 | 125.9173 | [6 empty] | 0 | 0 | 0 | 0 | 0
430 | SENGULAM | 1 | 1954-05-30 | 12 | HYDRO | KERALA | STATE | KSEB | HYDRO | - | 126.28 | 0.5 | 125.6486 | [6 empty] | 0 | 0 | 0 | 0 | 0
430 | SENGULAM | 2 | 1954-07-26 | 12 | HYDRO | KERALA | STATE | KSEB | HYDRO | - | 0.04 | 0.5 | 0.0398 | [6 empty] | 0 | 0 | 0 | 0 | 0
430 | SENGULAM | 3 | 2001-12-05 | 12 | HYDRO | KERALA | STATE | KSEB | HYDRO | - | 0.19 | 0.5 | 0.18905 | [6 empty] | 0 | 0 | 0 | 0 | 0
430 | SENGULAM | 4 | 2001-11-30 | 12 | HYDRO | KERALA | STATE | KSEB | HYDRO | - | 0.04 | 0.5 | 0.0398 | [6 empty] | 0 | 0 | 0 | 0 | 0
432 | SEWA-II | 0 |  | 120 | HYDRO | JAMMU & KASHMIR | CENTER | NHPC | HYDRO | - | 508.05 | 0.5 | 505.5097 | [6 empty] | 0 | 0 | 0 | 0 | 0
432 | SEWA-II | 1 | 2010-06-22 | 40 | HYDRO | JAMMU & KASHMIR | CENTER | NHPC | HYDRO | - | 176.01 | 0.5 | 175.1299 | [6 empty] | 0 | 0 | 0 | 0 | 0
432 | SEWA-II | 2 | 2010-07-23 | 40 | HYDRO | JAMMU & KASHMIR | CENTER | NHPC | HYDRO | - | 145.48 | 0.5 | 144.7526 | [6 empty] | 0 | 0 | 0 | 0 | 0
432 | SEWA-II | 3 | 2010-07-01 | 40 | HYDRO | JAMMU & KASHMIR | CENTER | NHPC | HYDRO | - | 186.56 | 0.5 | 185.6272 | [6 empty] | 0 | 0 | 0 | 0 | 0
435 | SHANAN | 0 |  | 110 | HYDRO | HIMACHAL | STATE | HPSEB | HYDRO | - | 503.05 | 0.5 | 500.5347 | [6 empty] | 0 | 0 | 0 | 0 | 0
435 | SHANAN | 1 | 1932-03-10 | 15 | HYDRO | PUNJAB | STATE | PSEB | HYDRO | - | 362.28 | 0.5 | 360.4686 | [6 empty] | 0 | 0 | 0 | 0 | 0
435 | SHANAN | 2 | 1932-03-10 | 15 | HYDRO | PUNJAB | STATE | PSEB | HYDRO | - | 37.65 | 0.5 | 37.4618 | [6 empty] | 0 | 0 | 0 | 0 | 0
435 | SHANAN | 3 | 1932-03-10 | 15 | HYDRO | PUNJAB | STATE | PSEB | HYDRO | - | 36.62 | 0.5 | 36.4369 | [6 empty] | 0 | 0 | 0 | 0 | 0
435 | SHANAN | 4 | 1932-03-10 | 15 | HYDRO | PUNJAB | STATE | PSEB | HYDRO | - | 27.18 | 0.5 | 27.0441 | [6 empty] | 0 | 0 | 0 | 0 | 0
435 | SHANAN | 5 | 1982-03-31 | 50 | HYDRO | PUNJAB | STATE | PSEB | HYDRO | - | 39.32 | 0.5 | 39.1234 | [6 empty] | 0 | 0 | 0 | 0 | 0
436 | SHARAVATHY | 0 |  | 1035 | HYDRO | KARNATAKA | STATE | KPCL | HYDRO | - | 5220.81 | 0.5 | 5194.706 | [6 empty] | 0 | 0 | 0 | 0 | 0
436 | SHARAVATHY | 1 | 1967-10-16 | 103.5 | HYDRO | KARNATAKA | STATE | KPCL | HYDRO | - | 539.64 | 0.5 | 536.9418 | [6 empty] | 0 | 0 | 0 | 0 | 0
436 | SHARAVATHY | 2 | 1967-10-09 | 103.5 | HYDRO | KARNATAKA | STATE | KPCL | HYDRO | - | 465.87 | 0.5 | 463.5407 | [6 empty] | 0 | 0 | 0 | 0 | 0
436 | SHARAVATHY | 3 | 1968-04-16 | 103.5 | HYDRO | KARNATAKA | STATE | KPCL | HYDRO | - | 542.39 | 0.5 | 539.678 | [6 empty] | 0 | 0 | 0 | 0 | 0
436 | SHARAVATHY | 4 | 1968-06-08 | 103.5 | HYDRO | KARNATAKA | STATE | KPCL | HYDRO | - | 528.1 | 0.5 | 525.4595 | [6 empty] | 0 | 0 | 0 | 0 | 0
436 | SHARAVATHY | 5 | 1968-05-04 | 103.5 | HYDRO | KARNATAKA | STATE | KPCL | HYDRO | - | 531.69 | 0.5 | 529.0316 | [6 empty] | 0 | 0 | 0 | 0 | 0
436 | SHARAVATHY | 6 | 1971-04-16 | 103.5 | HYDRO | KARNATAKA | STATE | KPCL | HYDRO | - | 549.4 | 0.5 | 546.653 | [6 empty] | 0 | 0 | 0 | 0 | 0
436 | SHARAVATHY | 7 | 1976-08-27 | 103.5 | HYDRO | KARNATAKA | STATE | KPCL | HYDRO | - | 540.16 | 0.5 | 537.4592 | [6 empty] | 0 | 0 | 0 | 0 | 0
436 | SHARAVATHY | 8 | 1977-04-09 | 103.5 | HYDRO | KARNATAKA | STATE | KPCL | HYDRO | - | 531.78 | 0.5 | 529.1211 | [6 empty] | 0 | 0 | 0 | 0 | 0
436 | SHARAVATHY | 9 | 1964-11-14 | 103.5 | HYDRO | KARNATAKA | STATE | KPCL | HYDRO | - | 516.31 | 0.5 | 513.7284 | [6 empty] | 0 | 0 | 0 | 0 | 0
436 | SHARAVATHY | 10 | 1965-04-22 | 103.5 | HYDRO | KARNATAKA | STATE | KPCL | HYDRO | - | 475.47 | 0.5 | 473.0927 | [6 empty] | 0 | 0 | 0 | 0 | 0
437 | SHARAVATHY TAIL RACE (Gerusupa) | 0 |  | 240 | HYDRO | KARNATAKA | STATE | KPCL | HYDRO | - | 566.09 | 0.5 | 563.2595 | [6 empty] | 0 | 0 | 0 | 0 | 0
437 | SHARAVATHY TAIL RACE (Gerusupa) | 1 | 2001-02-20 | 60 | HYDRO | KARNATAKA | STATE | KPCL | HYDRO | - | 566.09 | 0.5 | 563.2595 | [6 empty] | 0 | 0 | 0 | 0 | 0
437 | SHARAVATHY TAIL RACE (Gerusupa) | 2 | 2001-05-15 | 60 | HYDRO | KARNATAKA | STATE | KPCL | HYDRO | - | 0 | 0.5 | 0 | [6 empty] | 0 | 0 | 0 | 0 | 0
437 | SHARAVATHY TAIL RACE (Gerusupa) | 3 | 2001-11-01 | 60 | HYDRO | KARNATAKA | STATE | KPCL | HYDRO | - | 0 | 0.5 | 0 | [6 empty] | 0 | 0 | 0 | 0 | 0
437 | SHARAVATHY TAIL RACE (Gerusupa) | 4 | 2002-03-30 | 60 | HYDRO | KARNATAKA | STATE | KPCL | HYDRO | - | 0 | 0.5 | 0 | [6 empty] | 0 | 0 | 0 | 0 | 0
439 | SHIRPUR | 0 |  | 150 | THERMAL | MAHARASHTRA | PVT | SHIRPUR POWER PVT LTD | COAL | - | 0 | 0 | 0 | 0 | 0 | 0 |  |  |  | 0 | 0 | 0 | 0 | 0
439 | SHIRPUR | 1 | 2017-09-28 | 150 | THERMAL | MAHARASHTRA | PVT | SHIRPUR POWER PVT LTD | COAL | - | 0 | 0 | 0 | 0 | 0 | 0 |  |  |  | 0 | 0 | 0 | 0 | 0 | YES | YES
441 | SHOLAYAR | 0 |  | 54 | HYDRO | KERALA | STATE | KSEB | HYDRO | - | 198.26 | 0.5 | 197.2687 | [6 empty] | 0 | 0 | 0 | 0 | 0
441 | SHOLAYAR | 1 | 1956-05-09 | 18 | HYDRO | KERALA | STATE | KSEB | HYDRO | - | 198.26 | 0.5 | 197.2687 | [6 empty] | 0 | 0 | 0 | 0 | 0
441 | SHOLAYAR | 2 | 1968-01-26 | 18 | HYDRO | KERALA | STATE | KSEB | HYDRO | - | 0 | 0.5 | 0 | [6 empty] | 0 | 0 | 0 | 0 | 0
441 | SHOLAYAR | 3 | 1968-05-14 | 18 | HYDRO | KERALA | STATE | KSEB | HYDRO | - | 0 | 0.5 | 0 | [6 empty] | 0 | 0 | 0 | 0 | 0
442 | SHOLAYAR I&II | 0 |  | 70 | HYDRO | TAMIL NADU | STATE | TNEB | HYDRO | - | 298.19 | 0.5 | 296.699 | [6 empty] | 0 | 0 | 0 | 0 | 0
442 | SHOLAYAR -I | 1 | 1971-04-22 | 35 | HYDRO | TAMIL NADU | STATE | TNEB | HYDRO | - | 244.53 | 0.5 | 243.3074 | [6 empty] | 0 | 0 | 0 | 0 | 0
442 | SHOLAYAR -I | 2 | 1971-05-04 | 35 | HYDRO | TAMIL NADU | STATE | TNEB | HYDRO | - | 53.66 | 0.5 | 53.3917 | [6 empty] | 0 | 0 | 0 | 0 | 0
443 | Shri Singaji MALWA TPP | 0 |  | 2520 | THERMAL | MADHYA PRADESH | STATE | MPPGCL | COAL | OIL | 13167 | 6.0834 | 12366 | 9460 | 0 | 11827 | 3361 |  | 10040 | 12060631.883 | 33958.0717 | 0.28156 | 12094589.9547 | 0.97805
443 | Shri Singaji MALWA TPP | 1 | 2013-11-18 | 600 | THERMAL | MADHYA PRADESH | STATE | MPPGCL | COAL | OIL | 3166 | 6.1908 | 2970 | 2369 | 0 | 2233 | 3331 |  | 10040 | 2993299.0413 | 6411.4631 | 0.21419 | 2999710.5044 | 1.01 | YES
443 | Shri Singaji MALWA TPP | 2 | 2014-12-28 | 600 | THERMAL | MADHYA PRADESH | STATE | MPPGCL | COAL | OIL | 3590 | 5.9889 | 3375 | 2744 | 0 | 2268 | 3331 |  | 10040 | 3467122.2328 | 6511.9563 | 0.18782 | 3473634.189 | 1.0292 | YES
443 | Shri Singaji MALWA TPP | 3 | 2018-11-18 | 660 | THERMAL | MADHYA PRADESH | STATE | MPPGCL | COAL | OIL | 2937 | 6.333 | 2751 | 1951 | 0 | 3823 | 3391 |  | 10040 | 2509547.8008 | 10976.7234 | 0.4374 | 2520524.5242 | 0.91622 | YES | YES
443 | Shri Singaji MALWA TPP | 4 | 2019-03-28 | 660 | THERMAL | MADHYA PRADESH | STATE | MPPGCL | COAL | OIL | 3474 | 5.8722 | 3270 | 2396 | 0 | 3503 | 3391 |  | 10040 | 3081945.9409 | 10057.9289 | 0.32635 | 3092003.8698 | 0.94557 | YES | YES
444 | SIKKA REP. | 0 |  | 500 | THERMAL | GUJARAT | STATE | GSECL | COAL | OIL | 1764 | 10.8056 | 1395 | 0 | 809 | 4247 |  | 5001 | 10400 | 1443202.2139 | 12631.3658 | 0.87523 | 1455833.5797 | 1.0436
444 | SIKKA EXTN | 3 | 2015-03-29 | 250 | THERMAL | GUJARAT | STATE | GSECL | COAL | OIL | 868 | 10.3687 | 778 | 0 | 445 | 1962 |  | 5011 | 10400 | 795437.7977 | 5835.3519 | 0.7336 | 801273.1496 | 1.0299 | YES
444 | SIKKA EXTN | 4 | 2015-09-25 | 250 | THERMAL | GUJARAT | STATE | GSECL | COAL | OIL | 896 | 31.1384 | 617 | 0 | 364 | 2286 |  | 4988 | 10400 | 647663.8225 | 6798.988 | 1.0498 | 654462.8105 | 1.0607 | YES
445 | SIMHADRI | 0 |  | 2000 | THERMAL | ANDHRA PRADESH | CENTER | NTPC | COAL | OIL | 12640.01 | 5.847 | 11900.95 | 8520.3293 | 1191.128 | 4556.36 | 3118.38 | 3119.3725 | 9249 | 11403899.9581 | 12051.678 | 0.10568 | 11415951.6362 | 0.95925
445 | SIMHADRI | 1 | 2002-02-22 | 500 | THERMAL | ANDHRA PRADESH | CENTER | NTPC | COAL | OIL | 3435.88 | 5.843 | 3235.12 | 2315.159 | 333.0739 | 1441.86 | 3127.36 | 3127.36 | 9236 | 3118003.3873 | 3808.3927 | 0.12214 | 3121811.78 | 0.96498 | YES
445 | SIMHADRI | 2 | 2002-08-24 | 500 | THERMAL | ANDHRA PRADESH | CENTER | NTPC | COAL | OIL | 2892.6 | 5.8342 | 2723.84 | 1878.5507 | 301.2799 | 1033.9 | 3192.09 | 3192.09 | 9271 | 2617675.6025 | 2741.1943 | 0.10472 | 2620416.7968 | 0.96203 | YES
445 | SIMHADRI | 3 | 2011-03-31 | 500 | THERMAL | ANDHRA PRADESH | CENTER | NTPC | COAL | OIL | 3380.57 | 5.7452 | 3186.35 | 2309.9738 | 302.3389 | 745.29 | 3101.81 | 3101.81 | 9256 | 3052421.8315 | 1972.8013 | 0.064631 | 3054394.6328 | 0.95859 | YES
445 | SIMHADRI | 4 | 2012-03-30 | 500 | THERMAL | ANDHRA PRADESH | CENTER | NTPC | COAL | OIL | 2930.97 | 5.982 | 2755.64 | 2016.6458 | 254.4352 | 1335.31 | 3056.23 | 3056.23 | 9242 | 2615287.1319 | 3529.2529 | 0.13495 | 2618816.3847 | 0.95035 | YES
446 | SIMHAPURI TPP | 0 |  | 600 | THERMAL | ANDHRA PRADESH | PVT | SIMHAPURI ENERGY P LTD | COAL | OIL | 135.53 | 9 | 123.3323 | [6 empty] | 128265.592 | 0 | 0 | 128265.592 | 1.04
446 | SIMHAPURI TPP | 1 | 2012-03-24 | 150 | THERMAL | ANDHRA PRADESH | PVT | SIMHAPURI ENERGY P LTD | COAL | OIL | 0 | 9 | 0 | [6 empty] | 0 | 0 | 0 | 0 | 1.04 | YES
446 | SIMHAPURI TPP | 2 | 2012-07-02 | 150 | THERMAL | ANDHRA PRADESH | PVT | SIMHAPURI ENERGY P LTD | COAL | OIL | 0 | 9 | 0 | [6 empty] | 0 | 0 | 0 | 0 | 1.04 | YES
446 | SIMHAPURI TPP | 3 | 2014-02-21 | 150 | THERMAL | ANDHRA PRADESH | PVT | SIMHAPURI ENERGY P LTD | COAL | OIL | 123.54 | 9 | 112.4214 | [6 empty] | 116918.256 | 0 | 0 | 116918.256 | 1.04 | YES
446 | SIMHAPURI TPP | 4 | 2014-12-31 | 150 | THERMAL | ANDHRA PRADESH | PVT | SIMHAPURI ENERGY P LTD | COAL | OIL | 11.99 | 9 | 10.9109 | [6 empty] | 11347.336 | 0 | 0 | 11347.336 | 1.04 | YES
447 | SINGARENI TPP | 0 |  | 1200 | THERMAL | TELANGANA | STATE | SINGARENI COLLIERIES | COAL | OIL | 9304 | 6.0512 | 8741 | 5359 | 0 | 1754 | 4000 |  | 10014 | 8131190.9789 | 5023.1007 | 0.061776 | 8136214.0796 | 0.93081
447 | SINGARENI TPP | 1 | 2016-03-13 | 600 | THERMAL | TELANGANA | STATE | SINGARENI COLLIERIES | COAL | OIL | 4854 | 6.1805 | 4554 | 2784 | 0 | 1052 | 4002 |  | 10017 | 4226265.0314 | 3013.6175 | 0.071307 | 4229278.6488 | 0.9287 | YES
447 | SINGARENI TPP | 2 | 2016-11-25 | 600 | THERMAL | TELANGANA | STATE | SINGARENI COLLIERIES | COAL | OIL | 4450 | 5.9101 | 4187 | 2575 | 0 | 702 | 3997 |  | 10010 | 3904107.7455 | 2009.5828 | 0.051474 | 3906117.3283 | 0.93292 | YES | YES
448 | SINGOLI BHATWARI | 0 |  | 99 | HYDRO | UTTARAKHAND | PVT | L&T UTTARANCHAL HYDRO P LTD | HYDRO | - | 465.95 | 0.5 | 463.6203 | [6 empty] | 0 | 0 | 0 | 0 | 0
448 | SINGOLI BHATWARI | 1 | 2020-11-12 | 33 | HYDRO | UTTARAKHAND | PVT | L&T UTTARANCHAL HYDRO P LTD | HYDRO | - | 169.92 | 0.5 | 169.0704 | [6 empty] | 0 | 0 | 0 | 0 | 0 |  | YES
448 | SINGOLI BHATWARI | 2 | 2020-12-18 | 33 | HYDRO | UTTARAKHAND | PVT | L&T UTTARANCHAL HYDRO P LTD | HYDRO | - | 132.07 | 0.5 | 131.4096 | [6 empty] | 0 | 0 | 0 | 0 | 0 |  | YES
448 | SINGOLI BHATWARI | 3 | 2020-12-25 | 33 | HYDRO | UTTARAKHAND | PVT | L&T UTTARANCHAL HYDRO P LTD | HYDRO | - | 163.96 | 0.5 | 163.1402 | [6 empty] | 0 | 0 | 0 | 0 | 0 |  | YES
449 | SINGRAULI STPS | 0 |  | 2000 | THERMAL | UTTAR PRADESH | CENTER | NTPC | COAL | OIL | 15332.74 | 7.8632 | 14127.09 | 9754.477 | 0 | 3832 | 3765.46 | 3762.0729 | 10500 | 13932608.722 | 11506.6661 | 0.082588 | 13944115.3881 | 0.98705
449 | SINGRAULI STPS | 1 | 1982-02-13 | 200 | THERMAL | UTTAR PRADESH | CENTER | NTPC | COAL | OIL | 1438.29 | 8.823 | 1311.39 | 897.337 | 0 | 697 | 3768.57 | 3768.57 | 10500 | 1282751.63 | 2092.94 | 0.16316 | 1284844.57 | 0.97976 | YES
449 | SINGRAULI STPS | 2 | 1982-11-25 | 200 | THERMAL | UTTAR PRADESH | CENTER | NTPC | COAL | OIL | 1456.24 | 8.8584 | 1327.24 | 926.53 | 0 | 639 | 3757.86 | 3757.86 | 10500 | 1320719.2118 | 1918.7786 | 0.14528 | 1322637.9904 | 0.99653 | YES
449 | SINGRAULI STPS | 3 | 1983-03-28 | 200 | THERMAL | UTTAR PRADESH | CENTER | NTPC | COAL | OIL | 1698.69 | 9.0799 | 1544.45 | 1081.667 | 0 | 199 | 3761.2 | 3761.2 | 10500 | 1543229.1599 | 597.5539 | 0.038721 | 1543826.7138 | 0.9996 | YES
449 | SINGRAULI STPS | 4 | 1983-11-02 | 200 | THERMAL | UTTAR PRADESH | CENTER | NTPC | COAL | OIL | 1483.4 | 9.096 | 1348.47 | 949.126 | 0 | 464 | 3737.23 | 3737.23 | 10500 | 1345501.2639 | 1393.2915 | 0.10355 | 1346894.5554 | 0.99883 | YES
449 | SINGRAULI STPS | 5 | 1984-02-26 | 200 | THERMAL | UTTAR PRADESH | CENTER | NTPC | COAL | OIL | 1559.23 | 8.9519 | 1419.65 | 998.213 | 0 | 392 | 3762.97 | 3762.97 | 10500 | 1424834.3961 | 1177.0911 | 0.082612 | 1426011.4872 | 1.0045 | YES
449 | SINGRAULI STPS | 6 | 1986-12-23 | 500 | THERMAL | UTTAR PRADESH | CENTER | NTPC | COAL | OIL | 3681.43 | 6.7338 | 3433.53 | 2344.324 | 0 | 538 | 3775.49 | 3775.49 | 10500 | 3357386.7423 | 1615.4975 | 0.048118 | 3359002.2397 | 0.97829 | YES
449 | SINGRAULI STPS | 7 | 1987-11-24 | 500 | THERMAL | UTTAR PRADESH | CENTER | NTPC | COAL | OIL | 4015.45 | 6.8012 | 3742.35 | 2557.28 | 0 | 903 | 3771.19 | 3771.19 | 10500 | 3658197.1651 | 2711.5134 | 0.074122 | 3660908.6786 | 0.97824 | YES
451 | SIPAT STPS | 0 |  | 2980 | THERMAL | CHATTISGARH | CENTER | NTPC | COAL | OIL | 21168 | 5.7296 | 19955.16 | 13313.2422 | 694.2506 | 5500.3 | 3474.65 | 3475.838 | 10427.878 | 18407889.1842 | 16402.7638 | 0.089107 | 18424291.948 | 0.92328
451 | SIPAT STPS | 1 | 2007-05-27 | 500 | THERMAL | CHATTISGARH | CENTER | NTPC | COAL | OIL | 3551.99 | 5.8539 | 3344.06 | 2270.2323 | 152.452 | 757 | 3454.51 | 3454.51 | 10663.29 | 3162727.3991 | 2308.4571 | 0.072989 | 3165035.8562 | 0.94647 | YES
451 | SIPAT STPS | 2 | 2008-12-27 | 500 | THERMAL | CHATTISGARH | CENTER | NTPC | COAL | OIL | 4038.58 | 6.0912 | 3792.58 | 2546.842 | 154.8856 | 630 | 3474.27 | 3474.27 | 9480.68 | 3548371.2757 | 1708.1057 | 0.048138 | 3550079.3814 | 0.93606 | YES
451 | SIPAT STPS | 3 | 2011-06-28 | 660 | THERMAL | CHATTISGARH | CENTER | NTPC | COAL | OIL | 3652.66 | 6.066 | 3431.09 | 2245.6379 | 104.102 | 1873 | 3500.48 | 3500.48 | 10663 | 3111784.2954 | 5711.5226 | 0.18354 | 3117495.818 | 0.9086 | YES
451 | SIPAT STPS | 4 | 2011-12-24 | 660 | THERMAL | CHATTISGARH | CENTER | NTPC | COAL | OIL | 4606.73 | 5.431 | 4356.54 | 2833.744 | 140.5864 | 1412.3 | 3497.02 | 3497.02 | 10666.26 | 3934345.6553 | 4307.9816 | 0.1095 | 3938653.6369 | 0.90408 | YES
451 | SIPAT STPS | 5 | 2012-06-02 | 660 | THERMAL | CHATTISGARH | CENTER | NTPC | COAL | OIL | 5318.04 | 5.3994 | 5030.9 | 3416.786 | 142.2246 | 828 | 3452.91 | 3452.91 | 10666.16 | 4650389.1943 | 2525.6499 | 0.054311 | 4652914.8442 | 0.92487 | YES
453 | SIVASAMUNDRUM | 0 |  | 42 | HYDRO | KARNATAKA | STATE | VVNL | HYDRO | - | 285.93 | 0.5 | 284.5004 | [6 empty] | 0 | 0 | 0 | 0 | 0
453 | SIVASAMUNDRUM | 1 | 1922-12-12 | 3 | HYDRO | KARNATAKA | STATE | KEB | HYDRO | - | 285.93 | 0.5 | 284.5004 | [6 empty] | 0 | 0 | 0 | 0 | 0
453 | SIVASAMUNDRUM | 2 | 1924-12-13 | 3 | HYDRO | KARNATAKA | STATE | KEB | HYDRO | - | 0 | 0.5 | 0 | [6 empty] | 0 | 0 | 0 | 0 | 0
453 | SIVASAMUNDRUM | 3 | 1924-03-20 | 3 | HYDRO | KARNATAKA | STATE | KEB | HYDRO | - | 0 | 0.5 | 0 | [6 empty] | 0 | 0 | 0 | 0 | 0
453 | SIVASAMUNDRUM | 4 | 1925-03-17 | 3 | HYDRO | KARNATAKA | STATE | KEB | HYDRO | - | 0 | 0.5 | 0 | [6 empty] | 0 | 0 | 0 | 0 | 0
453 | SIVASAMUNDRUM | 5 | 1923-09-03 | 3 | HYDRO | KARNATAKA | STATE | KEB | HYDRO | - | 0 | 0.5 | 0 | [6 empty] | 0 | 0 | 0 | 0 | 0
453 | SIVASAMUNDRUM | 6 | 1924-09-09 | 3 | HYDRO | KARNATAKA | STATE | KEB | HYDRO | - | 0 | 0.5 | 0 | [6 empty] | 0 | 0 | 0 | 0 | 0
453 | SIVASAMUNDRUM | 7 | 1928-05-31 | 6 | HYDRO | KARNATAKA | STATE | KEB | HYDRO | - | 0 | 0.5 | 0 | [6 empty] | 0 | 0 | 0 | 0 | 0
453 | SIVASAMUNDRUM | 8 | 1934-05-25 | 6 | HYDRO | KARNATAKA | STATE | KEB | HYDRO | - | 0 | 0.5 | 0 | [6 empty] | 0 | 0 | 0 | 0 | 0
453 | SIVASAMUNDRUM | 9 | 1928-07-13 | 6 | HYDRO | KARNATAKA | STATE | KEB | HYDRO | - | 0 | 0.5 | 0 | [6 empty] | 0 | 0 | 0 | 0 | 0
453 | SIVASAMUNDRUM | 10 | 1928-03-21 | 6 | HYDRO | KARNATAKA | STATE | KEB | HYDRO | - | 0 | 0.5 | 0 | [6 empty] | 0 | 0 | 0 | 0 | 0
454 | SOLAPUR STPP | 0 |  | 1320 | THERMAL | MAHARASHTRA | CENTER | NTPC | COAL | OIL | 5879.55 | 6.4735 | 5498.94 | 3156.334 | 589.763 | 5857.82 | 3524.86 | 3525.635 | 9474.62 | 4961935.7873 | 15872.0321 | 0.31988 | 4977807.8194 | 0.90523
454 | SOLAPUR STPP | 1 | 2017-04-07 | 660 | THERMAL | MAHARASHTRA | CENTER | NTPC | COAL | OIL | 3032.17 | 6.4132 | 2837.71 | 1689.014 | 303.121 | 2931.57 | 3513.5 | 3513.5 | 9490.29 | 2630949.5506 | 7956.3607 | 0.30241 | 2638905.9113 | 0.92994 | YES | YES
454 | SOLAPUR STPP | 2 | 2019-03-30 | 660 | THERMAL | MAHARASHTRA | CENTER | NTPC | COAL | OIL | 2847.37 | 6.538 | 2661.21 | 1467.32 | 286.642 | 2926.25 | 3537.77 | 3537.77 | 9458.92 | 2330822.3111 | 7915.6702 | 0.33961 | 2338737.9813 | 0.87883 | YES | YES
457 | SORANG | 0 |  | 100 | HYDRO | HIMACHAL | PVT | HSPPL | HYDRO | - | 318.29 | 0.5 | 316.6985 | [6 empty] | 0 | 0 | 0 | 0 | 0
457 | SORANG | 1 | 2021-09-30 | 50 | HYDRO | HIMACHAL | PVT | HSPPL | HYDRO | - | 143.89 | 0.5 | 143.1705 | [6 empty] | 0 | 0 | 0 | 0 | 0 |  | YES
457 | SORANG | 2 | 2021-09-30 | 50 | HYDRO | HIMACHAL | PVT | HSPPL | HYDRO | - | 174.4 | 0.5 | 173.528 | [6 empty] | 0 | 0 | 0 | 0 | 0 |  | YES
458 | SOUTHERN REPL. | 0 |  | 135 | THERMAL | WEST BENGAL | PVT | CESC | COAL | OIL | 636 | 8.6478 | 581 | 382 | 0 | 289 | 4677 |  | 9456 | 677705.7119 | 781.5199 | 0.11532 | 678487.2317 | 1.1678
458 | SOUTHERN REPL. | 1 | 1990-08-12 | 67.5 | THERMAL | WEST BENGAL | PVT | CESC | COAL | OIL | 329.78 | 8.539 | 301.62 | 198.336 | 0 | 102.88 | 4677 |  | 9456 | 351867.6442 | 278.2103 | 0.079067 | 352145.8544 | 1.1675 | YES
458 | SOUTHERN REPL. | 2 | 1991-04-10 | 67.5 | THERMAL | WEST BENGAL | PVT | CESC | COAL | OIL | 305.9 | 8.5391 | 279.779 | 184.161 | 0 | 186.29 | 4677 |  | 9456 | 326719.7948 | 503.7693 | 0.15419 | 327223.5641 | 1.1696 | YES
459 | SRINAGAR | 0 |  | 330 | HYDRO | UTTARAKHAND | PVT | GVK GROUP | HYDRO | - | 1514.06 | 0.5 | 1506.4897 | [6 empty] | 0 | 0 | 0 | 0 | 0
459 | SRINAGAR | 1 | 2015-04-10 | 82.5 | HYDRO | UTTARAKHAND | PVT | GVK GROUP | HYDRO | - | 357.45 | 0.5 | 355.6628 | [6 empty] | 0 | 0 | 0 | 0 | 0
459 | SRINAGAR | 2 | 2015-04-20 | 82.5 | HYDRO | UTTARAKHAND | PVT | GVK GROUP | HYDRO | - | 430.65 | 0.5 | 428.4967 | [6 empty] | 0 | 0 | 0 | 0 | 0
459 | SRINAGAR | 3 | 2015-06-08 | 82.5 | HYDRO | UTTARAKHAND | PVT | GVK GROUP | HYDRO | - | 379.24 | 0.5 | 377.3438 | [6 empty] | 0 | 0 | 0 | 0 | 0
459 | SRINAGAR | 4 | 2015-06-03 | 82.5 | HYDRO | UTTARAKHAND | PVT | GVK GROUP | HYDRO | - | 346.72 | 0.5 | 344.9864 | [6 empty] | 0 | 0 | 0 | 0 | 0
460 | SRISAILAM | 0 |  | 770 | HYDRO | ANDHRA PRADESH | STATE | APGENCO | HYDRO | - | 1883.29 | 0.5 | 1873.8736 | [6 empty] | 0 | 0 | 0 | 0 | 0
460 | SRISAILAM | 1 | 1982-08-30 | 110 | HYDRO | ANDHRA PRADESH | STATE | APGENCO | HYDRO | - | 251.09 | 0.5 | 249.8346 | [6 empty] | 0 | 0 | 0 | 0 | 0
460 | SRISAILAM | 2 | 1982-12-14 | 110 | HYDRO | ANDHRA PRADESH | STATE | APGENCO | HYDRO | - | 255 | 0.5 | 253.725 | [6 empty] | 0 | 0 | 0 | 0 | 0
460 | SRISAILAM | 3 | 1983-11-19 | 110 | HYDRO | ANDHRA PRADESH | STATE | APGENCO | HYDRO | - | 274.58 | 0.5 | 273.2071 | [6 empty] | 0 | 0 | 0 | 0 | 0
460 | SRISAILAM | 4 | 1984-08-27 | 110 | HYDRO | ANDHRA PRADESH | STATE | APGENCO | HYDRO | - | 273.17 | 0.5 | 271.8041 | [6 empty] | 0 | 0 | 0 | 0 | 0
460 | SRISAILAM | 5 | 1986-04-07 | 110 | HYDRO | ANDHRA PRADESH | STATE | APGENCO | HYDRO | - | 278.54 | 0.5 | 277.1473 | [6 empty] | 0 | 0 | 0 | 0 | 0
460 | SRISAILAM | 6 | 1986-10-30 | 110 | HYDRO | ANDHRA PRADESH | STATE | APGENCO | HYDRO | - | 270.76 | 0.5 | 269.4062 | [6 empty] | 0 | 0 | 0 | 0 | 0
460 | SRISAILAM | 7 | 1987-03-15 | 110 | HYDRO | ANDHRA PRADESH | STATE | APGENCO | HYDRO | - | 280.15 | 0.5 | 278.7492 | [6 empty] | 0 | 0 | 0 | 0 | 0
461 | SRISAILAM LBPH | 0 |  | 900 | HYDRO | TELANGANA | STATE | APGENCO | HYDRO | - | 2160.58 | 0.5 | 2149.7771 | [6 empty] | 0 | 0 | 0 | 0 | 0
461 | SRISAILAM LBPH | 1 | 2001-03-30 | 150 | HYDRO | TELANGANA | STATE | APGENCO | HYDRO | - | 867.35 | 0.5 | 863.0132 | [6 empty] | 0 | 0 | 0 | 0 | 0
461 | SRISAILAM LBPH | 2 | 2001-11-12 | 150 | HYDRO | TELANGANA | STATE | APGENCO | HYDRO | - | 341.48 | 0.5 | 339.7726 | [6 empty] | 0 | 0 | 0 | 0 | 0
461 | SRISAILAM LBPH | 3 | 2002-03-29 | 150 | HYDRO | TELANGANA | STATE | APGENCO | HYDRO | - | 320.06 | 0.5 | 318.4597 | [6 empty] | 0 | 0 | 0 | 0 | 0
461 | SRISAILAM LBPH | 4 | 2002-11-29 | 150 | HYDRO | TELANGANA | STATE | APGENCO | HYDRO | - | 0 | 0.5 | 0 | [6 empty] | 0 | 0 | 0 | 0 | 0
461 | SRISAILAM LBPH | 5 | 2002-03-28 | 150 | HYDRO | TELANGANA | STATE | APGENCO | HYDRO | - | 313.85 | 0.5 | 312.2808 | [6 empty] | 0 | 0 | 0 | 0 | 0
461 | SRISAILAM LBPH | 6 | 2003-09-04 | 150 | HYDRO | TELANGANA | STATE | APGENCO | HYDRO | - | 317.84 | 0.5 | 316.2508 | [6 empty] | 0 | 0 | 0 | 0 | 0
463 | STERLITE TPP(VEDANTA) | 0 |  | 600 | THERMAL | ORISSA | PVT | STERLITE ENERGY | COAL | OIL | 3323 | 8.3358 | 3046 | 2584 | 0 | 491 | 3165 |  | 10803 | 3102248.8829 | 1516.9127 | 0.048897 | 3103765.7956 | 1.019
463 | STERLITE TPP(VEDANTA) | 2 | 2010-10-14 | 600 | THERMAL | ORISSA | PVT | STERLITE ENERGY | COAL | OIL | 3323.09 | 8.3299 | 3046.28 | 2584.345 | 0 | 491 | 3165 |  | 10803 | 3102663.0764 | 1516.9127 | 0.048891 | 3104179.989 | 1.019 | YES
464 | SUBERNREKHA I&II | 0 |  | 130 | HYDRO | JHARKHAND | STATE | JSEB | HYDRO | - | 168.99 | 0.5 | 168.145 | [6 empty] | 0 | 0 | 0 | 0 | 0
464 | SUBERNREKHA -II | 2 | 1980-10-18 | 65 | HYDRO | JHARKHAND | STATE | JSEB | HYDRO | - | 92.61 | 0.5 | 92.147 | [6 empty] | 0 | 0 | 0 | 0 | 0
464 | SUBERNREKHA-I | 1 | 1977-10-14 | 65 | HYDRO | JHARKHAND | STATE | JSEB | HYDRO | - | 76.38 | 0.5 | 75.9981 | [6 empty] | 0 | 0 | 0 | 0 | 0
465 | SUGEN CCCP | 0 |  | 1147.5 | THERMAL | GUJARAT | PVT | TORR POWER | GAS | - | 1547 | 5.1713 | 1467 | 279 | 0 | 0 | 9352 |  |  | 539657.0635 | 0 | 0 | 539657.0635 | 0.36786
465 | SUGEN CCCP | 1 | 2008-11-20 | 382.5 | THERMAL | GUJARAT | PVT | TORR POWER | GAS | - | 472.37 | 5.1894 | 447.857 | 85.2239 | 0 | 0 | 9352 |  |  | 164844.7646 | 0 | 0 | 164844.7646 | 0.36807 | YES | CDM#1116
465 | SUGEN CCCP | 2 | 2009-05-07 | 382.5 | THERMAL | GUJARAT | PVT | TORR POWER | GAS | - | 652.67 | 5.1893 | 618.801 | 117.7532 | 0 | 0 | 9352 |  |  | 227764.7449 | 0 | 0 | 227764.7449 | 0.36807 | YES | CDM#1116
465 | SUGEN CCCP | 3 | 2009-06-08 | 382.5 | THERMAL | GUJARAT | PVT | TORR POWER | GAS | - | 422.21 | 5.1894 | 400.3 | 76.1742 | 0 | 0 | 9352 |  |  | 147340.2377 | 0 | 0 | 147340.2377 | 0.36807 | YES | CDM#1116
467 | SURAT LIG. | 0 |  | 500 | THERMAL | GUJARAT | PVT | GIPCL | LIGN | OIL | 2904 | 13.4986 | 2512 | 2826 | 150 | 2159 | 2452 | 5432 | 10044 | 2915687.0008 | 6201.4616 | 0.21269 | 2921888.4624 | 1.1632
467 | SURAT LIG. | 1 | 2000-01-16 | 125 | THERMAL | GUJARAT | PVT | GIPCL | LIGN | OIL | 623 | 13.8042 | 537 | 597 | 38 | 305 | 2453 | 5432 | 10044 | 616197.8187 | 876.0749 | 0.14217 | 617073.8936 | 1.1491 | YES
467 | SURAT LIG. | 2 | 1999-11-06 | 125 | THERMAL | GUJARAT | PVT | GIPCL | LIGN | OIL | 743 | 13.8627 | 640 | 736 | 35 | 326 | 2453 | 5432 | 10044 | 759667.6625 | 936.3948 | 0.12326 | 760604.0574 | 1.1884 | YES
467 | SURAT LIG. | 3 | 2010-04-12 | 125 | THERMAL | GUJARAT | PVT | GIPCL | LIGN | OIL | 784 | 13.2653 | 680 | 770 | 36 | 285 | 2452 | 5432 | 10044 | 794437.0101 | 818.6274 | 0.10304 | 795255.6375 | 1.1695 | YES
467 | SURAT LIG. | 4 | 2010-04-23 | 125 | THERMAL | GUJARAT | PVT | GIPCL | LIGN | OIL | 754 | 13.2626 | 654 | 724 | 41 | 207 | 2452 | 5432 | 10044 | 746977.1368 | 594.582 | 0.079598 | 747571.7188 | 1.1431 | YES
468 | SURATGARH | 0 |  | 2820 | THERMAL | RAJASTHAN | STATE | RRVUNL | COAL | OIL | 11158 | 8.6306 | 10195 | 7604 | 199 | 23092 | 3367.9632 | 4841 | 9385.0325 | 10058131.8165 | 61977.2127 | 0.61619 | 10120109.0292 | 0.99265
468 | SURATGARH | 1 | 1998-05-10 | 250 | THERMAL | RAJASTHAN | STATE | RRVUNL | COAL | OIL | 745.568 | 10.4106 | 667.95 | 541.163 | 0 | 1386.023 | 3347 |  | 9276 | 687059.2978 | 3676.7651 | 0.53515 | 690736.063 | 1.0341 | YES
468 | SURATGARH | 2 | 2000-03-28 | 250 | THERMAL | RAJASTHAN | STATE | RRVUNL | COAL | OIL | 1007.538 | 10.5364 | 901.38 | 762.0834 | 0 | 1761.585 | 3277 |  | 9276 | 947304.0174 | 4673.0352 | 0.4933 | 951977.0526 | 1.0561 | YES
468 | SURATGARH | 3 | 2001-10-29 | 250 | THERMAL | RAJASTHAN | STATE | RRVUNL | COAL | OIL | 804.112 | 11.7324 | 709.77 | 601.292 | 0 | 3545.245 | 3268 |  | 9276 | 745380.2594 | 9404.6298 | 1.2617 | 754784.8892 | 1.0634 | YES
468 | SURATGARH | 4 | 2002-03-25 | 250 | THERMAL | RAJASTHAN | STATE | RRVUNL | COAL | OIL | 1294.122 | 9.2064 | 1174.98 | 956.885 | 0 | 3446.339 | 3304 |  | 9276 | 1199251.3016 | 9142.2574 | 0.76233 | 1208393.5591 | 1.0284 | YES
468 | SURATGARH | 5 | 2003-06-30 | 250 | THERMAL | RAJASTHAN | STATE | RRVUNL | COAL | OIL | 1191.571 | 9.5236 | 1078.09 | 872.619 | 0 | 4159.511 | 3305 |  | 9276 | 1093972.8449 | 11034.1206 | 1.0086 | 1105006.9656 | 1.025 | YES
468 | SURATGARH | 6 | 2009-08-29 | 250 | THERMAL | RAJASTHAN | STATE | RRVUNL | COAL | OIL | 1431.126 | 8.8941 | 1303.84 | 1046.482 | 0 | 2915.703 | 3330 |  | 9276 | 1321862.8869 | 7734.6156 | 0.58513 | 1329597.5025 | 1.0198 | YES
468 | SURATGARH | 7 | 2020-03-15 | 660 | THERMAL | RAJASTHAN | STATE | RRVUNL | COAL | OIL | 1572.0925 | 7.0224 | 1461.6939 | 955.4756 | 75.0744 | 1740.097 | 3484.269 | 4847.078 | 9709.67 | 1392626.3622 | 4831.8411 | 0.34696 | 1397458.2033 | 0.95605 | YES | YES
468 | SURATGARH | 8 | 2021-10-06 | 660 | THERMAL | RAJASTHAN | STATE | RRVUNL | COAL | OIL | 3111.789 | 6.8807 | 2897.6755 | 1867.8533 | 124.2397 | 4137.951 | 3628.437 | 4837.956 | 9714.59 | 2785236.0098 | 11495.9411 | 0.41275 | 2796731.9509 | 0.96516 | YES | YES
469 | SURULIYAR | 0 |  | 35 | HYDRO | TAMIL NADU | STATE | TNEB | HYDRO | - | 0 | 0.5 | 0 | [6 empty] | 0 | 0 | 0 | 0 | 0
469 | SURULIYAR | 1 | 1978-08-27 | 35 | HYDRO | TAMIL NADU | STATE | TNEB | HYDRO | - | 0 | 0.5 | 0 | [6 empty] | 0 | 0 | 0 | 0 | 0
471 | SVPL | 0 |  | 63 | THERMAL | CHATTISGARH | PVT | SV POWER LTD | COAL | - | 0 | 0 | 0 | 0 | 0 | 0 |  |  |  | 0 | 0 | 0 | 0 | 0
471 | SVPL | 1 | 2011-12-07 | 63 | THERMAL | CHATTISGARH | PVT | SV POWER LTD | COAL | - | 0 | 0 | 0 | 0 | 0 | 0 |  |  |  | 0 | 0 | 0 | 0 | 0 | YES
472 | SWASTIK KORBA | 0 |  | 25 | THERMAL | CHATTISGARH | PVT | SP&ML | COAL | - | 0 | 0 | 0 | 0 | 0 | 0 |  |  |  | 0 | 0 | 0 | 0 | 0
472 | SWASTIK KORBA | 1 | 2015-03-31 | 25 | THERMAL | CHATTISGARH | PVT | SP&ML | COAL | - | 0 | 0 | 0 | 0 | 0 | 0 |  |  |  | 0 | 0 | 0 | 0 | 0 | YES
473 | T.B. DAM | 0 |  | 36 | HYDRO | KARNATAKA | STATE | APGENCO | HYDRO | - | 88.54 | 0.5 | 88.0973 | [6 empty] | 0 | 0 | 0 | 0 | 0
473 | T.B. DAM | 1 | 1957-03-30 | 9 | HYDRO | KARNATAKA | STATE | APGENCO | HYDRO | - | 13.09 | 0.5 | 13.0245 | [6 empty] | 0 | 0 | 0 | 0 | 0
473 | T.B. DAM | 2 | 1957-05-01 | 9 | HYDRO | KARNATAKA | STATE | APGENCO | HYDRO | - | 41.31 | 0.5 | 41.1035 | [6 empty] | 0 | 0 | 0 | 0 | 0
473 | T.B. DAM | 3 | 1964-02-19 | 9 | HYDRO | KARNATAKA | STATE | APGENCO | HYDRO | - | 23.48 | 0.5 | 23.3626 | [6 empty] | 0 | 0 | 0 | 0 | 0
473 | T.B. DAM | 4 | 1964-06-17 | 9 | HYDRO | KARNATAKA | STATE | APGENCO | HYDRO | - | 10.66 | 0.5 | 10.6067 | [6 empty] | 0 | 0 | 0 | 0 | 0
476 | TALCHER STPS | 0 |  | 3000 | THERMAL | ORISSA | CENTER | NTPC | COAL | OIL | 23223.2 | 6.1792 | 21788.2 | 15839.165 | 601.0701 | 7646 | 3369.86 | 3370.0183 | 9966.22 | 20969283.0565 | 21792.1196 | 0.10392 | 20991075.1761 | 0.96341
476 | TALCHER STPS | 1 | 1995-02-19 | 500 | THERMAL | ORISSA | CENTER | NTPC | COAL | OIL | 4063.89 | 7.4082 | 3762.83 | 2773.06 | 105.234 | 1547 | 3365.17 | 3365.17 | 9969.32 | 3666107.1164 | 4410.5278 | 0.12031 | 3670517.6442 | 0.97547 | YES
476 | TALCHER STPS | 2 | 1996-03-27 | 500 | THERMAL | ORISSA | CENTER | NTPC | COAL | OIL | 3508.64 | 6.9184 | 3265.9 | 2402.087 | 76.796 | 1899 | 3377.7 | 3377.7 | 9916.63 | 3170186.7924 | 5385.4722 | 0.16988 | 3175572.2645 | 0.97234 | YES
476 | TALCHER STPS | 3 | 2003-01-04 | 500 | THERMAL | ORISSA | CENTER | NTPC | COAL | OIL | 4055.6 | 6.2218 | 3803.27 | 2771.449 | 104.776 | 689 | 3369.76 | 3369.76 | 9975.5 | 3668497.8194 | 1965.5704 | 0.05358 | 3670463.3898 | 0.96508 | YES
476 | TALCHER STPS | 4 | 2003-10-25 | 500 | THERMAL | ORISSA | CENTER | NTPC | COAL | OIL | 4166.19 | 5.4541 | 3938.96 | 2829.94 | 107.418 | 219 | 3368.08 | 3368.08 | 9994.97 | 3744570.8448 | 625.9798 | 0.016717 | 3745196.8247 | 0.95081 | YES
476 | TALCHER STPS | 5 | 2004-05-13 | 500 | THERMAL | ORISSA | CENTER | NTPC | COAL | OIL | 3748.33 | 5.6097 | 3538.06 | 2556.323 | 105.136 | 1267 | 3377.56 | 3377.56 | 9994.16 | 3401805.8018 | 3621.2426 | 0.10645 | 3405427.0444 | 0.96251 | YES
476 | TALCHER STPS | 6 | 2005-02-06 | 500 | THERMAL | ORISSA | CENTER | NTPC | COAL | OIL | 3680.55 | 5.4709 | 3479.19 | 2506.306 | 101.7101 | 2025 | 3361.84 | 3361.84 | 9986.62 | 3318081.4901 | 5783.3339 | 0.1743 | 3323864.8239 | 0.95536 | YES
477 | TALWANDI SABO | 0 |  | 1980 | THERMAL | PUNJAB | PVT | Talwandi Sabo Power | COAL | OIL | 11536 | 6.8221 | 10749 | 8026 | 125 | 3556 | 3241 | 4920 | 10716 | 10086458.8156 | 10897.5575 | 0.10804 | 10097356.373 | 0.93938
477 | TALWANDI SABO | 1 | 2014-06-17 | 660 | THERMAL | PUNJAB | PVT | Talwandi Sabo Power | COAL | OIL | 4019 | 6.9669 | 3739 | 2794 | 32 | 987 | 3241 | 4920 | 10716 | 3491075.0914 | 3024.7158 | 0.086641 | 3494099.8072 | 0.9345 | YES
477 | TALWANDI SABO | 2 | 2015-10-30 | 660 | THERMAL | PUNJAB | PVT | Talwandi Sabo Power | COAL | OIL | 3733 | 6.5899 | 3487 | 2563 | 45 | 1269 | 3241 | 4920 | 10716 | 3229901.6675 | 3888.9203 | 0.1204 | 3233790.5878 | 0.92738 | YES
477 | TALWANDI SABO | 3 | 2016-03-29 | 660 | THERMAL | PUNJAB | PVT | Talwandi Sabo Power | COAL | OIL | 3784 | 6.9239 | 3522 | 2670 | 48 | 1300 | 3241 | 4920 | 10716 | 3366711.446 | 3983.9215 | 0.11833 | 3370695.3674 | 0.95704 | YES | YES
478 | TAMNAR TPP | 0 |  | 2400 | THERMAL | CHATTISGARH | PVT | OP JINDAL | COAL | OIL | 12977 | 5.3479 | 12283 | 9937 | 238 | 2415 | 2907 | 5125 | 10500 | 11392584.7746 | 7251.722 | 0.063653 | 11399836.4966 | 0.9281
478 | TAMNAR TPP | 1 | 2014-03-10 | 600 | THERMAL | CHATTISGARH | PVT | OP JINDAL | COAL | OIL | 3284.557 | 5.3477 | 3108.91 | 2428.711 | 98.294 | 641.65 | 2907 | 5125 | 10500 | 2857825.4908 | 1926.736 | 0.06742 | 2859752.2268 | 0.91986 | YES
478 | TAMNAR TPP | 2 | 2014-03-30 | 600 | THERMAL | CHATTISGARH | PVT | OP JINDAL | COAL | OIL | 3462.463 | 5.3476 | 3277.303 | 2666.676 | 84.597 | 564.46 | 2907 | 5125 | 10500 | 3095187.9377 | 1694.9511 | 0.054761 | 3096882.8888 | 0.94495 | YES
478 | TAMNAR TPP | 3 | 2014-03-31 | 600 | THERMAL | CHATTISGARH | PVT | OP JINDAL | COAL | OIL | 2738.116 | 5.3477 | 2591.691 | 2125.72 | 20.161 | 624.39 | 2907 | 5125 | 10500 | 2380878.6883 | 1874.9079 | 0.078749 | 2382753.5963 | 0.91938 | YES
478 | TAMNAR TPP | 4 | 2015-03-26 | 600 | THERMAL | CHATTISGARH | PVT | OP JINDAL | COAL | OIL | 3491.901 | 5.3477 | 3305.166 | 2716.212 | 35.406 | 584.95 | 2907 | 5125 | 10500 | 3059881.7177 | 1756.4782 | 0.057403 | 3061638.1958 | 0.92632 | YES
479 | TANAKPUR | 0 |  | 94.2 | HYDRO | UTTARAKHAND | CENTER | NHPC | HYDRO | - | 534.95 | 0.5 | 532.2753 | [6 empty] | 0 | 0 | 0 | 0 | 0
479 | TANAKPUR | 1 | 1992-03-31 | 31.4 | HYDRO | UTTARAKHAND | CENTER | NHPC | HYDRO | - | 173.4 | 0.5 | 172.533 | [6 empty] | 0 | 0 | 0 | 0 | 0
479 | TANAKPUR | 2 | 1992-04-06 | 31.4 | HYDRO | UTTARAKHAND | CENTER | NHPC | HYDRO | - | 178.66 | 0.5 | 177.7667 | [6 empty] | 0 | 0 | 0 | 0 | 0
479 | TANAKPUR | 3 | 1992-04-03 | 31.4 | HYDRO | UTTARAKHAND | CENTER | NHPC | HYDRO | - | 182.89 | 0.5 | 181.9755 | [6 empty] | 0 | 0 | 0 | 0 | 0
480 | TANDA | 0 |  | 1760 | THERMAL | UTTAR PRADESH | CENTER | NTPC | COAL | OIL | 10039.65 | 7.2484 | 9311.94 | 5652.497 | 765.323 | 7278 | 3701.77 | 3701.77 | 9325.98 | 8947661.888 | 19410.702 | 0.21694 | 8967072.59 | 0.96297
480 | TANDA | 1 | 1988-01-23 | 110 | THERMAL | UTTAR PRADESH | CENTER | NTPC | COAL | OIL | 422.98 | 13.8352 | 364.46 | 294.934 | 39.075 | 574 | 3701.51 | 3701.51 | 9324.22 | 465702.5968 | 1530.5909 | 0.32866 | 467233.1877 | 1.282 | YES
480 | TANDA | 2 | 1989-03-11 | 110 | THERMAL | UTTAR PRADESH | CENTER | NTPC | COAL | OIL | 406.38 | 14.3683 | 347.99 | 286.173 | 39.94 | 783 | 3704.51 | 3704.51 | 9326.65 | 454912.0551 | 2088.4407 | 0.45909 | 457000.4958 | 1.3133 | YES
480 | TANDA | 3 | 1990-03-28 | 110 | THERMAL | UTTAR PRADESH | CENTER | NTPC | COAL | OIL | 433.2 | 14.4506 | 370.6 | 308.029 | 39.929 | 467 | 3701.93 | 3701.93 | 9324.52 | 485271.5834 | 1245.3117 | 0.25662 | 486516.8951 | 1.3128 | YES
480 | TANDA | 4 | 1998-02-20 | 110 | THERMAL | UTTAR PRADESH | CENTER | NTPC | COAL | OIL | 439.94 | 14.261 | 377.2 | 306.143 | 41.715 | 780 | 3703.07 | 3703.07 | 9328.95 | 485131.0283 | 2080.9521 | 0.42895 | 487211.9803 | 1.2917 | YES
480 | TANDA ST-II | 5 | 2019-09-28 | 660 | THERMAL | UTTAR PRADESH | CENTER | NTPC | COAL | OIL | 4376.67 | 5.7336 | 4125.73 | 2351.001 | 309.604 | 1639 | 3698.07 | 3698.07 | 9326.29 | 3706323.3294 | 4371.4205 | 0.11794 | 3710694.7499 | 0.8994 | YES | YES
480 | TANDA ST-II | 6 | 2021-03-31 | 660 | THERMAL | UTTAR PRADESH | CENTER | NTPC | COAL | OIL | 3960.49 | 5.9215 | 3725.97 | 2106.217 | 295.06 | 3035 | 3705.32 | 3705.32 | 9325.44 | 3350317.9592 | 8093.9914 | 0.24159 | 3358411.9506 | 0.90135 | YES | YES
481 | TANIR BAVI (GMR KAKINADA) | 0 |  | 220 | THERMAL | ANDHRA PRADESH | PVT | GMR ENERG | GAS | - | 0 | 0 | 0 | 0 | 0 | 0 |  |  |  | 0 | 0 | 0 | 0 | 0
481 | TANIR BAVI (GMR KAKINADA) | 1 | 2001-06-08 | 42.5 | THERMAL | ANDHRA PRADESH | PVT | GMR ENERG | GAS | - | 0 | 0 | 0 | 0 | 0 | 0 |  |  |  | 0 | 0 | 0 | 0 | 0 | YES
481 | TANIR BAVI (GMR KAKINADA) | 2 | 2001-06-08 | 42.5 | THERMAL | ANDHRA PRADESH | PVT | GMR ENERG | GAS | - | 0 | 0 | 0 | 0 | 0 | 0 |  |  |  | 0 | 0 | 0 | 0 | 0 | YES
481 | TANIR BAVI (GMR KAKINADA) | 3 | 2001-06-08 | 42.5 | THERMAL | ANDHRA PRADESH | PVT | GMR ENERG | GAS | - | 0 | 0 | 0 | 0 | 0 | 0 |  |  |  | 0 | 0 | 0 | 0 | 0 | YES
481 | TANIR BAVI (GMR KAKINADA) | 4 | 2001-06-08 | 42.5 | THERMAL | ANDHRA PRADESH | PVT | GMR ENERG | GAS | - | 0 | 0 | 0 | 0 | 0 | 0 |  |  |  | 0 | 0 | 0 | 0 | 0 | YES
481 | TANIR BAVI (GMR KAKINADA) | 5 | 2001-11-21 | 50 | THERMAL | ANDHRA PRADESH | PVT | GMR ENERG | GAS | - | 0 | 0 | 0 | 0 | 0 | 0 |  |  |  | 0 | 0 | 0 | 0 | 0 | YES
482 | TARAPUR | 0 |  | 1400 | NUCLEAR | MAHARASHTRA | CENTER | NPC | NUCLEAR | - | 8985.48 | 10.5 | 8042.0046 | [6 empty] | 0 | 0 | 0 | 0 | 0
482 | TARAPUR | 1 | 1960-03-31 | 160 | NUCLEAR | MAHARASHTRA | CENTER | NPC | NUCLEAR | - | 0 | 10.5 | 0 | [6 empty] | 0 | 0 | 0 | 0 | 0
482 | TARAPUR | 2 | 1969-04-30 | 160 | NUCLEAR | MAHARASHTRA | CENTER | NPC | NUCLEAR | - | 0 | 10.5 | 0 | [6 empty] | 0 | 0 | 0 | 0 | 0
482 | TARAPUR | 3 | 2005-06-04 | 540 | NUCLEAR | MAHARASHTRA | CENTER | NPC | NUCLEAR | - | 4636.01 | 10.5 | 4149.229 | [6 empty] | 0 | 0 | 0 | 0 | 0
482 | TARAPUR | 4 | 2006-08-18 | 540 | NUCLEAR | MAHARASHTRA | CENTER | NPC | NUCLEAR | - | 4349.47 | 10.5 | 3892.7757 | [6 empty] | 0 | 0 | 0 | 0 | 0
483 | TASHIDING | 0 |  | 97 | HYDRO | SIKKIM | PVT | DANS ENERGY P LTD. | HYDRO | - | 445.94 | 0.5 | 443.7103 | [6 empty] | 0 | 0 | 0 | 0 | 0
483 | TASHIDING | 1 | 2017-11-06 | 48.5 | HYDRO | SIKKIM | PVT | DANS ENERGY P LTD. | HYDRO | - | 237.03 | 0.5 | 235.8449 | [6 empty] | 0 | 0 | 0 | 0 | 0 |  | CDM#6400
483 | TASHIDING | 2 | 2017-11-06 | 48.5 | HYDRO | SIKKIM | PVT | DANS ENERGY P LTD. | HYDRO | - | 208.91 | 0.5 | 207.8655 | [6 empty] | 0 | 0 | 0 | 0 | 0 |  | CDM#6400
486 | TEESTA LOW DAM-III | 0 |  | 132 | HYDRO | WEST BENGAL | CENTER | NHPC | HYDRO | - | 599.42 | 0.5 | 596.4229 | [6 empty] | 0 | 0 | 0 | 0 | 0
486 | TEESTA LOW DAM-III | 1 | 2013-01-30 | 33 | HYDRO | WEST BENGAL | CENTER | NHPC | HYDRO | - | 124.09 | 0.5 | 123.4695 | [6 empty] | 0 | 0 | 0 | 0 | 0
486 | TEESTA LOW DAM-III | 2 | 2013-01-20 | 33 | HYDRO | WEST BENGAL | CENTER | NHPC | HYDRO | - | 145.64 | 0.5 | 144.9118 | [6 empty] | 0 | 0 | 0 | 0 | 0
486 | TEESTA LOW DAM-III | 3 | 2013-02-28 | 33 | HYDRO | WEST BENGAL | CENTER | NHPC | HYDRO | - | 154.3 | 0.5 | 153.5285 | [6 empty] | 0 | 0 | 0 | 0 | 0
486 | TEESTA LOW DAM-III | 4 | 2013-04-01 | 33 | HYDRO | WEST BENGAL | CENTER | NHPC | HYDRO | - | 175.39 | 0.5 | 174.513 | [6 empty] | 0 | 0 | 0 | 0 | 0
487 | TEESTA LOW DAM -IV | 0 |  | 160 | HYDRO | WEST BENGAL | CENTER | NHPC | HYDRO | - | 734.62 | 0.5 | 730.9469 | [6 empty] | 0 | 0 | 0 | 0 | 0
487 | TEESTA LOW DAM -IV | 1 | 2016-02-14 | 40 | HYDRO | WEST BENGAL | CENTER | NHPC | HYDRO | - | 152.84 | 0.5 | 152.0758 | [6 empty] | 0 | 0 | 0 | 0 | 0
487 | TEESTA LOW DAM -IV | 2 | 2016-03-16 | 40 | HYDRO | WEST BENGAL | CENTER | NHPC | HYDRO | - | 198.76 | 0.5 | 197.7662 | [6 empty] | 0 | 0 | 0 | 0 | 0 |  | YES
487 | TEESTA LOW DAM -IV | 3 | 2016-07-03 | 40 | HYDRO | WEST BENGAL | CENTER | NHPC | HYDRO | - | 191.96 | 0.5 | 191.0002 | [6 empty] | 0 | 0 | 0 | 0 | 0 |  | YES
487 | TEESTA LOW DAM -IV | 4 | 2016-08-11 | 40 | HYDRO | WEST BENGAL | CENTER | NHPC | HYDRO | - | 191.06 | 0.5 | 190.1047 | [6 empty] | 0 | 0 | 0 | 0 | 0 |  | YES
488 | TEESTA-III | 0 |  | 1200 | HYDRO | SIKKIM | STATE | TEESTA URJA LTD | HYDRO | - | 6152.57 | 0.5 | 6121.8071 | [6 empty] | 0 | 0 | 0 | 0 | 0
488 | TEESTA-III | 1 | 2017-01-14 | 200 | HYDRO | SIKKIM | STATE | TEESTA URJA LTD | HYDRO | - | 976.95 | 0.5 | 972.0652 | [6 empty] | 0 | 0 | 0 | 0 | 0 |  | YES
488 | TEESTA-III | 2 | 2017-01-27 | 200 | HYDRO | SIKKIM | STATE | TEESTA URJA LTD | HYDRO | - | 1011.09 | 0.5 | 1006.0346 | [6 empty] | 0 | 0 | 0 | 0 | 0 |  | YES
488 | TEESTA-III | 3 | 2017-01-15 | 200 | HYDRO | SIKKIM | STATE | TEESTA URJA LTD | HYDRO | - | 1130.28 | 0.5 | 1124.6286 | [6 empty] | 0 | 0 | 0 | 0 | 0 |  | YES
488 | TEESTA-III | 4 | 2017-02-16 | 200 | HYDRO | SIKKIM | STATE | TEESTA URJA LTD | HYDRO | - | 1016.12 | 0.5 | 1011.0394 | [6 empty] | 0 | 0 | 0 | 0 | 0 |  | YES
488 | TEESTA-III | 5 | 2017-01-24 | 200 | HYDRO | SIKKIM | STATE | TEESTA URJA LTD | HYDRO | - | 917.74 | 0.5 | 913.1513 | [6 empty] | 0 | 0 | 0 | 0 | 0 |  | YES
488 | TEESTA-III | 6 | 2017-01-28 | 200 | HYDRO | SIKKIM | STATE | TEESTA URJA LTD | HYDRO | - | 1100.39 | 0.5 | 1094.8881 | [6 empty] | 0 | 0 | 0 | 0 | 0 |  | YES
489 | TEESTA -V | 0 |  | 510 | HYDRO | SIKKIM | CENTER | NHPC | HYDRO | - | 2857.79 | 0.5 | 2843.501 | [6 empty] | 0 | 0 | 0 | 0 | 0
489 | TEESTA -V | 1 | 2008-03-28 | 170 | HYDRO | SIKKIM | CENTER | NHPC | HYDRO | - | 936.13 | 0.5 | 931.4493 | [6 empty] | 0 | 0 | 0 | 0 | 0
489 | TEESTA -V | 2 | 2008-02-06 | 170 | HYDRO | SIKKIM | CENTER | NHPC | HYDRO | - | 935.29 | 0.5 | 930.6135 | [6 empty] | 0 | 0 | 0 | 0 | 0
489 | TEESTA -V | 3 | 2008-03-20 | 170 | HYDRO | SIKKIM | CENTER | NHPC | HYDRO | - | 986.37 | 0.5 | 981.4381 | [6 empty] | 0 | 0 | 0 | 0 | 0
490 | TEHRI ST -1 | 0 |  | 1000 | HYDRO | UTTARAKHAND | CENTER | THDC | HYDRO | - | 3284.82 | 0.5 | 3268.3959 | [6 empty] | 0 | 0 | 0 | 0 | 0
490 | TEHRI ST -1 | 1 | 2007-03-19 | 250 | HYDRO | UTTARAKHAND | CENTER | THDC | HYDRO | - | 796.55 | 0.5 | 792.5672 | [6 empty] | 0 | 0 | 0 | 0 | 0
490 | TEHRI ST -1 | 2 | 2007-01-30 | 250 | HYDRO | UTTARAKHAND | CENTER | THDC | HYDRO | - | 795.12 | 0.5 | 791.1444 | [6 empty] | 0 | 0 | 0 | 0 | 0
490 | TEHRI ST -1 | 3 | 2006-10-25 | 250 | HYDRO | UTTARAKHAND | CENTER | THDC | HYDRO | - | 816.5 | 0.5 | 812.4175 | [6 empty] | 0 | 0 | 0 | 0 | 0
490 | TEHRI ST -1 | 4 | 2006-07-17 | 250 | HYDRO | UTTARAKHAND | CENTER | THDC | HYDRO | - | 876.65 | 0.5 | 872.2668 | [6 empty] | 0 | 0 | 0 | 0 | 0
491 | TENUGHAT | 0 |  | 420 | THERMAL | JHARKHAND | STATE | TVNL | COAL | OIL | 2586 | 10.4795 | 2315 | 1892 | 0 | 1362 | 3469 |  | 9359 | 2489635.9418 | 3645.3671 | 0.14642 | 2493281.3089 | 1.077
491 | TENUGHAT | 1 | 1994-04-14 | 210 | THERMAL | JHARKHAND | STATE | TVNL | COAL | OIL | 1283.81 | 10.4462 | 1149.7 | 925.677 | 0 | 812 | 3469 |  | 9359 | 1218075.4385 | 2173.3025 | 0.17842 | 1220248.7411 | 1.0614 | YES
491 | TENUGHAT | 2 | 1996-10-10 | 210 | THERMAL | JHARKHAND | STATE | TVNL | COAL | OIL | 1301.73 | 10.4462 | 1165.749 | 966.7317 | 0 | 549.8 | 3469 |  | 9359 | 1272098.3015 | 1471.5292 | 0.11568 | 1273569.8307 | 1.0925 | YES
492 | THAMMINAPATNAM TPP | 0 |  | 300 | THERMAL | ANDHRA PRADESH | PVT | MEENAKSHI | COAL |  | 0 | 0 | 0 | 0 | 0 | 0 |  |  |  | 0 | 0 | 0 | 0 | 0
492 | THAMMINAPATNAM TPP | 1 | 2012-09-09 | 150 | THERMAL | ANDHRA PRADESH | PVT | MEENAKSHI | COAL |  | 0 | 0 | 0 | 0 | 0 | 0 |  |  |  | 0 | 0 | 0 | 0 | 0 | YES
492 | THAMMINAPATNAM TPP | 2 | 2013-04-17 | 150 | THERMAL | ANDHRA PRADESH | PVT | MEENAKSHI | COAL |  | 0 | 0 | 0 | 0 | 0 | 0 |  |  |  | 0 | 0 | 0 | 0 | 0 | YES
494 | TILLARI | 0 |  | 60 | HYDRO | MAHARASHTRA | STATE | MAHAGENCO | HYDRO | - | 126.7 | 0.5 | 126.0665 | [6 empty] | 0 | 0 | 0 | 0 | 0
494 | TILLARI | 1 | 1986-10-10 | 60 | HYDRO | MAHARASHTRA | STATE | MAHAGENCO | HYDRO | - | 126.69 | 0.5 | 126.0566 | [6 empty] | 0 | 0 | 0 | 0 | 0
496 | TIRORA TPP | 0 |  | 3300 | THERMAL | MAHARASHTRA | PVT | ADANI POWER LTD | COAL | OIL | 22600 | 5.4248 | 21374 | 14439 | 73 | 940 | 3511 | 4953 | 10000 | 19358936.2492 | 2688.2061 | 0.013886 | 19361624.4553 | 0.90585
496 | TIRORA TPP-I | 1 | 2012-09-11 | 660 | THERMAL | MAHARASHTRA | PVT | ADANI POWER LTD | COAL | OIL | 4809.6398 | 5.4248 | 4548.727 | 3069.8389 | 0 | 76.02 | 3511 |  | 10000 | 4088432.3931 | 217.4015 | 0.0053175 | 4088649.7946 | 0.89886 | YES | CDM#3225
496 | TIRORA TPP-I | 2 | 2013-03-25 | 660 | THERMAL | MAHARASHTRA | PVT | ADANI POWER LTD | COAL | OIL | 4408.1661 | 5.4248 | 4169.032 | 2806.2029 | 0 | 264.25 | 3511 |  | 10000 | 3737320.2969 | 755.7005 | 0.02022 | 3738075.9974 | 0.89663 | YES | CDM#3225
496 | TIRORA TPP-II | 3 | 2013-06-10 | 660 | THERMAL | MAHARASHTRA | PVT | ADANI POWER LTD | COAL | OIL | 4515.7521 | 5.4248 | 4270.782 | 2912.7644 | 0 | 239.6 | 3511 | 4953 | 10000 | 3879239.5921 | 685.2066 | 0.017663 | 3879924.7987 | 0.90848 | YES
496 | TIRORA TPP-II | 4 | 2014-03-23 | 660 | THERMAL | MAHARASHTRA | PVT | ADANI POWER LTD | COAL | OIL | 4489.3442 | 5.4248 | 4245.807 | 2861.7461 | 36.1983 | 207.85 | 3511 | 4953 | 10000 | 3875248.5477 | 594.4081 | 0.015339 | 3875842.9559 | 0.91286 | YES
496 | TIRORA TPP-II | 5 | 2014-09-25 | 660 | THERMAL | MAHARASHTRA | PVT | ADANI POWER LTD | COAL | OIL | 4377.5043 | 5.4248 | 4140.034 | 2788.3739 | 36.5672 | 152.31 | 3511 | 4953 | 10000 | 3778182.7705 | 435.5752 | 0.011529 | 3778618.3457 | 0.9127 | YES
497 | TITAGARH | 0 |  | 240 | THERMAL | WEST BENGAL | PVT | CESC | COAL |  | 0 | 0 | 0 | 0 | 0 | 0 |  |  |  | 0 | 0 | 0 | 0 | 0
497 | TITAGARH | 1 | 1982-12-12 | 60 | THERMAL | WEST BENGAL | PVT | CESC | COAL |  | 0 | 0 | 0 | 0 | 0 | 0 |  |  |  | 0 | 0 | 0 | 0 | 0 | YES
497 | TITAGARH | 2 | 1983-04-26 | 60 | THERMAL | WEST BENGAL | PVT | CESC | COAL |  | 0 | 0 | 0 | 0 | 0 | 0 |  |  |  | 0 | 0 | 0 | 0 | 0 | YES
497 | TITAGARH | 3 | 1984-01-16 | 60 | THERMAL | WEST BENGAL | PVT | CESC | COAL |  | 0 | 0 | 0 | 0 | 0 | 0 |  |  |  | 0 | 0 | 0 | 0 | 0 | YES
497 | TITAGARH | 4 | 1985-03-17 | 60 | THERMAL | WEST BENGAL | PVT | CESC | COAL |  | 0 | 0 | 0 | 0 | 0 | 0 |  |  |  | 0 | 0 | 0 | 0 | 0 | YES
498 | TORANGALLU EXT | 0 |  | 600 | THERMAL | KARNATAKA | PVT | JSW ENERGY LTD | COAL | OIL | 2018 | 7.9286 | 1858 | 0 | 854 | 522 |  | 5326 | 10239 | 1622485.5703 | 1528.4905 | 0.094207 | 1624014.0608 | 0.87407
498 | TORANGALLU EXT | 1 | 2009-04-27 | 300 | THERMAL | KARNATAKA | PVT | JSW ENERGY LTD | COAL | OIL | 1535.63 | 7.5995 | 1418.93 | 0 | 643.8909 | 221.5 |  | 5344.09 | 10230.81 | 1227461.3537 | 648.0648 | 0.052797 | 1228109.4185 | 0.86552 | YES
498 | TORANGALLU EXT | 2 | 2009-08-24 | 300 | THERMAL | KARNATAKA | PVT | JSW ENERGY LTD | COAL | OIL | 482.79 | 9.0516 | 439.09 | 0 | 210.2949 | 300.81 |  | 5272.31 | 10244.9 | 395504.5353 | 881.3222 | 0.22283 | 396385.8575 | 0.90274 | YES
499 | TORANGALLU IMP | 0 |  | 260 | THERMAL | KARNATAKA | PVT | JSW ENERGY | COAL | OIL | 1835.46 | 7.8144 | 1692.03 | 0 | 679 | 1302 |  | 5369 | 10226 | 1300424.0374 | 3807.6015 | 0.2928 | 1304231.6388 | 0.77081
499 | TORANGALLU IMP | 1 | 1999-05-16 | 130 | THERMAL | KARNATAKA | PVT | JSW ENERGY | COAL | OIL | 1037.18 | 7.3256 | 961.2 | 0 | 377.1664 | 607.11 |  | 5251.31 | 10226.53 | 706516.7703 | 1775.5397 | 0.25131 | 708292.3101 | 0.73688 | YES
499 | TORANGALLU IMP | 2 | 1999-05-16 | 130 | THERMAL | KARNATAKA | PVT | JSW ENERGY | COAL | OIL | 798.28 | 8.4494 | 730.83 | 0 | 302.1916 | 695.32 |  | 5516.69 | 10224.73 | 594679.3003 | 2033.1587 | 0.34189 | 596712.459 | 0.81649 | YES
500 | TORR POWER(SABARMATI) | 0 |  | 362 | THERMAL | GUJARAT | PVT | TORR POWER | COAL | OIL | 2798 | 8.3274 | 2565 | 1252 | 211 | 615 | 4685 | 4430 | 10528 | 2558403.4586 | 1851.6364 | 0.072375 | 2560255.095 | 0.99815
500 | TORR POWER(SABARMATI) | 3 | 1978-10-12 | 120 | THERMAL | GUJARAT | PVT | TORR POWER | COAL | OIL | 898 | 8.5746 | 821 | 375 | 99 | 375 | 4685 | 4430 | 10528 | 822869.6485 | 1129.0466 | 0.13721 | 823998.6951 | 1.0037 | YES
500 | TORR POWER(SABARMATI) | 4 | 1984-12-31 | 121 | THERMAL | GUJARAT | PVT | TORR POWER | COAL | OIL | 955 | 7.9581 | 879 | 434 | 67 | 55 | 4685 | 4430 | 10528 | 877152.5446 | 165.5935 | 0.018879 | 877318.1381 | 0.99809 | YES
500 | TORR POWER(SABARMATI) | 5 | 1988-09-28 | 121 | THERMAL | GUJARAT | PVT | TORR POWER | COAL | OIL | 945 | 8.3598 | 866 | 443 | 45 | 186 | 4685 | 4430 | 10528 | 858381.2655 | 560.0071 | 0.06524 | 858941.2726 | 0.99185 | YES
502 | TROMBAY GT | 0 |  | 180 | THERMAL | MAHARASHTRA | PVT | TATA PCL | GAS | - | 623 | 4.4944 | 595 | 145 | 0 | 0 | 9546 |  |  | 286285.002 | 0 | 0 | 286285.002 | 0.48115
502 | TROMBAY GT | 1 | 1993-07-29 | 120 | THERMAL | MAHARASHTRA | PVT | TATA PCL | GAS | - | 366.54 |  | 350.0663 | 85.3103 | 0 | 0 | 9546 |  |  | 168434.8389 | 0 | 0 | 168434.8389 | 0.48115 | YES
502 | TROMBAY GT | 2 | 1994-12-09 | 60 | THERMAL | MAHARASHTRA | PVT | TATA PCL | GAS | - | 256.16 |  | 244.6472 | 59.6199 | 0 | 0 | 9546 |  |  | 117712.3052 | 0 | 0 | 117712.3052 | 0.48115 | YES
503 | TROMBAY_Coal | 0 |  | 750 | THERMAL | MAHARASHTRA | PVT | TATA PCL | COAL | OIL | 4148 | 6.4609 | 3880 | 0 | 2191 | 1855.8 |  | 4436 | 10392 | 3467015.0373 | 5515.2477 | 0.15908 | 3472530.2849 | 0.89498
503 | TROMBAY_Coal | 1 | 1984-01-25 | 500 | THERMAL | MAHARASHTRA | PVT | TATA PCL | COAL | OIL | 2671 | 6.14 | 2507 | 0 | 1407.518 | 1683.8 |  | 4445 | 10387 | 2231760.2244 | 5001.6736 | 0.22411 | 2236761.898 | 0.89221 | YES
503 | TROMBAY_Coal | 2 | 2009-09-30 | 250 | THERMAL | MAHARASHTRA | PVT | TATA PCL | COAL | OIL | 1477 | 7.109 | 1372 | 0 | 783.635 | 172 |  | 4420 | 10449 | 1235543.1138 | 513.9701 | 0.041599 | 1236057.0839 | 0.90092 | YES
505 | TUIRIAL | 0 |  | 60 | HYDRO | MIZORAM | CENTER | NEEPCO | HYDRO | - | 204.13 | 0.5 | 203.1094 | [6 empty] | 0 | 0 | 0 | 0 | 0
505 | TUIRIAL | 1 | 2017-08-25 | 30 | HYDRO | MIZORAM | CENTER | NEEPCO | HYDRO | - | 106.87 | 0.5 | 106.3357 | [6 empty] | 0 | 0 | 0 | 0 | 0 |  | YES
505 | TUIRIAL | 2 | 2017-11-28 | 30 | HYDRO | MIZORAM | CENTER | NEEPCO | HYDRO | - | 97.26 | 0.5 | 96.7737 | [6 empty] | 0 | 0 | 0 | 0 | 0 |  | YES
506 | TUTICORIN | 0 |  | 1050 | THERMAL | TAMIL NADU | STATE | TNEB | COAL | OIL | 5718 | 9.199 | 5192 | 5229 | 0 | 14487 | 2840 |  | 10480 | 5633099.1447 | 43418.4638 | 0.77077 | 5676517.6085 | 1.0933
506 | TUTICORIN | 1 | 1979-07-09 | 210 | THERMAL | TAMIL NADU | STATE | TNEB | COAL | OIL | 1354.802 | 8.6719 | 1237.315 | 1233.836 | 0 | 1856.324 | 2850 |  | 10480 | 1333867.5609 | 5563.5215 | 0.4171 | 1339431.0824 | 1.0825 | YES
506 | TUTICORIN | 2 | 1980-12-17 | 210 | THERMAL | TAMIL NADU | STATE | TNEB | COAL | OIL | 1027.453 | 8.6815 | 938.255 | 946.423 | 0 | 3713.152 | 2840 |  | 10480 | 1019562.9359 | 11128.5536 | 1.0915 | 1030691.4895 | 1.0985 | YES
506 | TUTICORIN | 3 | 1982-04-16 | 210 | THERMAL | TAMIL NADU | STATE | TNEB | COAL | OIL | 1106.617 | 9.0769 | 1006.171 | 1016.192 | 0 | 3185.356 | 2840 |  | 10480 | 1094723.7112 | 9546.7153 | 0.87207 | 1104270.4265 | 1.0975 | YES
506 | TUTICORIN | 4 | 1992-02-11 | 210 | THERMAL | TAMIL NADU | STATE | TNEB | COAL | OIL | 1155.809 | 9.7205 | 1043.459 | 1053.3 | 0 | 2559.767 | 2835 |  | 10480 | 1132701.7216 | 7671.7851 | 0.6773 | 1140373.5067 | 1.0929 | YES
506 | TUTICORIN | 5 | 1991-03-31 | 210 | THERMAL | TAMIL NADU | STATE | TNEB | COAL | OIL | 1073.241 | 9.907 | 966.915 | 979.501 | 0 | 3172.03 | 2835 |  | 10480 | 1053339.475 | 9506.7764 | 0.90254 | 1062846.2514 | 1.0992 | YES
507 | TUTICORIN- IND BARATH | 0 |  | 300 | THERMAL | TAMIL NADU | PVT | IND BARATH | COAL | - | 0 | 0 | 0 | 0 | 0 | 0 |  |  |  | 0 | 0 | 0 | 0 | 0
507 | TUTICORIN- IND BARATH | 1 | 2013-03-10 | 150 | THERMAL | TAMIL NADU | PVT | IND BARATH | COAL | - | 0 | 0 | 0 | 0 | 0 | 0 |  |  |  | 0 | 0 | 0 | 0 | 0 | YES
507 | TUTICORIN- IND BARATH | 2 | 2013-12-30 | 150 | THERMAL | TAMIL NADU | PVT | IND BARATH | COAL | - | 0 | 0 | 0 | 0 | 0 | 0 |  |  |  | 0 | 0 | 0 | 0 | 0 | YES
508 | TUTICORIN JV | 0 |  | 1000 | THERMAL | TAMIL NADU | CENTER | NTPL(JV of NLC & TANGEDCO) | COAL | OIL | 5930 | 6.8465 | 5524 | 3602 | 660 | 1747 | 3212 | 5696 | 9699 | 5729658.4355 | 4845.6783 | 0.084572 | 5734504.1138 | 1.0381
508 | TUTICORIN JV | 1 | 2015-03-10 | 500 | THERMAL | TAMIL NADU | CENTER | NTPL(JV of NLC & TANGEDCO) | COAL | OIL | 2811.13 |  | 2618.6648 | 1707.5363 | 312.8745 | 828.1693 | 3212 | 5696 | 9699 | 2716157.6253 | 2297.1048 | 0.084572 | 2718454.7301 | 1.0381 | YES
508 | TUTICORIN JV | 2 | 2015-07-09 | 500 | THERMAL | TAMIL NADU | CENTER | NTPL(JV of NLC & TANGEDCO) | COAL | OIL | 3118.88 |  | 2905.3445 | 1894.4698 | 347.1266 | 918.8336 | 3212 | 5696 | 9699 | 3013510.4724 | 2548.5816 | 0.084572 | 3016059.054 | 1.0381 | YES
509 | TUTICORIN JV Stage-IV | 0 |  | 525 | THERMAL | TAMIL NADU | PVT | SEPC | COAL | OIL | 922.4372 | 6.5618 | 861.9091 | 26.6763 | 448.475 | 2243.07 | 3828 | 4845.8 | 10683 | 813956.3656 | 6852.8428 | 0.84192 | 820809.2083 | 0.95232
509 | TUTICORIN JV Stage-IV | 1 | 2021-11-30 | 525 | THERMAL | TAMIL NADU | PVT | SEPC | COAL | OIL | 922.4372 | 6.5618 | 861.9091 | 26.6763 | 448.475 | 2243.07 | 3828 | 4845.8 | 10683 | 813956.3656 | 6852.8428 | 0.84192 | 820809.2083 | 0.95232 | YES | YES
512 | UCHPINDA TPP | 0 |  | 1440 | THERMAL | CHATTISGARH | PVT | RKM POWERGEN PVT LTD. | COAL | OIL | 5998 | 10.1367 | 5390 | 4826 | 0 | 1499 | 3044 |  | 10000 | 5572401.2227 | 4286.8308 | 0.07693 | 5576688.0535 | 1.0346
512 | UCHPINDA TPP | 1 | 2015-10-28 | 360 | THERMAL | CHATTISGARH | PVT | RKM POWERGEN PVT LTD. | COAL | OIL | 1799.82 | 10.1316 | 1617.4698 | 1446.343 | 0 | 485 | 3044 |  | 10000 | 1670038.0235 | 1387 | 0.083052 | 1671425.0235 | 1.0334 | YES
512 | UCHPINDA TPP | 2 | 2016-01-28 | 360 | THERMAL | CHATTISGARH | PVT | RKM POWERGEN PVT LTD. | COAL | OIL | 1567.21 | 10.1316 | 1408.4269 | 1245.269 | 0 | 325 | 3044 |  | 10000 | 1437865.4161 | 929.433 | 0.06464 | 1438794.8491 | 1.0216 | YES
512 | UCHPINDA TPP | 3 | 2017-09-18 | 360 | THERMAL | CHATTISGARH | PVT | RKM POWERGEN PVT LTD. | COAL | OIL | 1925.74 | 10.1316 | 1730.6321 | 1573.017 | 0 | 327 | 3044 |  | 10000 | 1816303.741 | 935.1526 | 0.051487 | 1817238.8936 | 1.05 | YES | YES
512 | UCHPINDA TPP | 4 | 2019-03-20 | 360 | THERMAL | CHATTISGARH | PVT | RKM POWERGEN PVT LTD. | COAL | OIL | 705.31 | 10.1317 | 633.85 | 561.039 | 0 | 362 | 3044 |  | 10000 | 647810.6941 | 1035.2453 | 0.15981 | 648845.9394 | 1.0237 | YES | YES
513 | UDUPI TPP | 0 |  | 1200 | THERMAL | KARNATAKA | PVT | UPCL | COAL | OIL | 1411 | 9.9929 | 1270 | 0 | 650 | 673 |  | 5136 | 10000 | 1190858.5578 | 1924.6412 | 0.16162 | 1192783.199 | 0.9392
513 | UDUPI TPP | 1 | 2010-07-23 | 600 | THERMAL | KARNATAKA | PVT | UPCL | COAL | OIL | 731.53 | 10.0761 | 657.82 | 0 | 337.6309 | 422.8 |  | 5131 | 10000 | 617968.1265 | 1209.1208 | 0.19566 | 619177.2473 | 0.94126 | YES
513 | UDUPI TPP | 2 | 2011-04-17 | 600 | THERMAL | KARNATAKA | PVT | UPCL | COAL | OIL | 679.4 | 9.9676 | 611.68 | 0 | 312.6652 | 250.49 |  | 5142 | 10000 | 573499.9906 | 716.3497 | 0.12491 | 574216.3404 | 0.93875 | YES
516 | UKAI_Coal | 0 |  | 1110 | THERMAL | GUJARAT | STATE | GSECL | COAL | OIL | 5431 | 8.8566 | 4950 | 3717 | 52.6 | 60236 | 3530 | 3530 | 10325 | 5043349.2415 | 177861.0681 | 3.5266 | 5221210.3097 | 1.0548
516 | UKAI_Coal | 3 | 1979-01-21 | 200 | THERMAL | GUJARAT | STATE | GSECL | COAL | OIL | 792 | 10.6061 | 708 | 567 | 10 | 15162 | 3516 | 3516 | 10325 | 768751.9769 | 44769.3989 | 5.8236 | 813521.3758 | 1.149 | YES
516 | UKAI_Coal | 4 | 1979-03-28 | 200 | THERMAL | GUJARAT | STATE | GSECL | COAL | OIL | 1066 | 9.8499 | 961 | 712 | 5 | 12974 | 3465 | 3465 | 10324 | 942002.9449 | 38305.1 | 4.0663 | 980308.0449 | 1.0201 | YES
516 | UKAI_Coal | 5 | 1985-01-30 | 210 | THERMAL | GUJARAT | STATE | GSECL | COAL | OIL | 915 | 10.8197 | 816 | 682 | 10.8 | 11737 | 3549 | 3549 | 10326 | 931795.4454 | 34659.6311 | 3.7197 | 966455.0766 | 1.1844 | YES
516 | UKAI_Coal | 6 | 2013-03-05 | 500 | THERMAL | GUJARAT | STATE | GSECL | COAL | OIL | 2658 | 7.2611 | 2465 | 1756 | 27 | 20362 | 3552 | 3552 | 10326 | 2400173.066 | 60129.4547 | 2.5052 | 2460302.5206 | 0.99809 | YES
517 | UKAI_Hydro | 0 |  | 300 | HYDRO | GUJARAT | STATE | GSECL | HYDRO | - | 977.18 | 0.5 | 972.2941 | [6 empty] | 0 | 0 | 0 | 0 | 0
517 | UKAI_Hydro | 1 | 1974-07-08 | 75 | HYDRO | GUJARAT | STATE | GSECL | HYDRO | - | 306.27 | 0.5 | 304.7387 | [6 empty] | 0 | 0 | 0 | 0 | 0
517 | UKAI_Hydro | 2 | 1974-12-13 | 75 | HYDRO | GUJARAT | STATE | GSECL | HYDRO | - | 224.78 | 0.5 | 223.6561 | [6 empty] | 0 | 0 | 0 | 0 | 0
517 | UKAI_Hydro | 3 | 1975-04-20 | 75 | HYDRO | GUJARAT | STATE | GSECL | HYDRO | - | 245.25 | 0.5 | 244.0238 | [6 empty] | 0 | 0 | 0 | 0 | 0
517 | UKAI_Hydro | 4 | 1976-03-04 | 75 | HYDRO | GUJARAT | STATE | GSECL | HYDRO | - | 200.88 | 0.5 | 199.8756 | [6 empty] | 0 | 0 | 0 | 0 | 0
518 | UMIAM I,II &IV | 0 |  | 96 | HYDRO | MEGHALAYA | STATE | MEGEB | HYDRO | - | 293.66 | 0.5 | 292.1917 | [6 empty] | 0 | 0 | 0 | 0 | 0
518 | UMIAM IV | 7 | 1992-09-16 | 30 | HYDRO | MEGHALAYA | STATE | MEGEB | HYDRO | - | 138.21 | 0.5 | 137.519 | [6 empty] | 0 | 0 | 0 | 0 | 0
518 | UMIAM IV | 8 | 1992-08-11 | 30 | HYDRO | MEGHALAYA | STATE | MEGEB | HYDRO | - | 37.78 | 0.5 | 37.5911 | [6 empty] | 0 | 0 | 0 | 0 | 0
518 | UMIAM-I | 1 | 1965-02-21 | 9 | HYDRO | MEGHALAYA | STATE | MEGEB | HYDRO | - | 27.15 | 0.5 | 27.0142 | [6 empty] | 0 | 0 | 0 | 0 | 0
518 | UMIAM-I | 2 | 1965-03-16 | 9 | HYDRO | MEGHALAYA | STATE | MEGEB | HYDRO | - | 30.42 | 0.5 | 30.2679 | [6 empty] | 0 | 0 | 0 | 0 | 0
518 | UMIAM-I | 3 | 1965-09-06 | 9 | HYDRO | MEGHALAYA | STATE | MEGEB | HYDRO | - | 28.08 | 0.5 | 27.9396 | [6 empty] | 0 | 0 | 0 | 0 | 0
518 | UMIAM-I | 4 | 1965-09-11 | 9 | HYDRO | MEGHALAYA | STATE | MEGEB | HYDRO | - | 32.02 | 0.5 | 31.8599 | [6 empty] | 0 | 0 | 0 | 0 | 0
520 | UNCHAHAR | 0 |  | 1550 | THERMAL | UTTAR PRADESH | CENTER | NTPC | COAL | OIL | 8615.25 | 9.0305 | 7837.25 | 5114.4981 | 605.242 | 6530.51 | 3782.34 | 3778.8217 | 9132.84 | 8153781.6814 | 17056.4113 | 0.20918 | 8170838.0926 | 1.0426
520 | UNCHAHAR | 1 | 1988-11-21 | 210 | THERMAL | UTTAR PRADESH | CENTER | NTPC | COAL | OIL | 897.39 | 10.4302 | 803.79 | 534.989 | 81.695 | 1304.8 | 3796.36 | 3796.36 | 9206.61 | 881044.2575 | 3435.4087 | 0.38992 | 884479.6661 | 1.1004 | YES
520 | UNCHAHAR | 2 | 1989-03-22 | 210 | THERMAL | UTTAR PRADESH | CENTER | NTPC | COAL | OIL | 1043.26 | 10.2659 | 936.16 | 593.2526 | 99.9689 | 547.98 | 3831.3 | 3831.3 | 9195.63 | 998802.4901 | 1441.0562 | 0.14428 | 1000243.5463 | 1.0685 | YES
520 | UNCHAHAR | 3 | 1999-01-27 | 210 | THERMAL | UTTAR PRADESH | CENTER | NTPC | COAL | OIL | 1248.54 | 10.0389 | 1123.2 | 847.6951 | 3.128 | 2322.38 | 3732.01 | 3732.01 | 9260.47 | 1204196.3571 | 6150.3669 | 0.51074 | 1210346.724 | 1.0776 | YES
520 | UNCHAHAR | 4 | 1999-10-22 | 210 | THERMAL | UTTAR PRADESH | CENTER | NTPC | COAL | OIL | 1405.01 | 10.1081 | 1262.99 | 957.5405 | 3.487 | 1186.01 | 3703.64 | 3703.64 | 9160.92 | 1349836.2019 | 3107.1495 | 0.23019 | 1352943.3515 | 1.0712 | YES
520 | UNCHAHAR | 5 | 2006-09-28 | 210 | THERMAL | UTTAR PRADESH | CENTER | NTPC | COAL | OIL | 1407.65 | 9.4448 | 1274.7 | 820.8567 | 129.2491 | 224.41 | 3779.74 | 3779.74 | 9224.76 | 1351165.7875 | 592.014 | 0.043815 | 1351757.8015 | 1.0605 | YES
520 | UNCHAHAR | 6 | 2017-03-31 | 500 | THERMAL | UTTAR PRADESH | CENTER | NTPC | COAL | OIL | 2613.41 | 6.7724 | 2436.42 | 1360.1642 | 287.714 | 944.94 | 3829.88 | 3829.88 | 8623.72 | 2369068.1769 | 2330.4167 | 0.098368 | 2371398.5936 | 0.97331 | YES | YES
521 | UNO SUGEN | 0 |  | 382.5 | THERMAL | GUJARAT | PVT | TORR POWER | GAS | - | 65.15 | 12.9394 | 56.72 | 12.51 | 0 | 0 | 9367 |  |  | 24236.3377 | 0 | 0 | 24236.3377 | 0.4273
521 | UNO SUGEN | 1 | 2012-12-03 | 382.5 | THERMAL | GUJARAT | PVT | TORR POWER | GAS | - | 65.15 | 12.9394 | 56.72 | 12.51 | 0 | 0 | 9367 |  |  | 24236.3377 | 0 | 0 | 24236.3377 | 0.4273 | YES | CDM#8048
522 | UPPAR INDRAVATI | 0 |  | 600 | HYDRO | ORISSA | STATE | OHPC | HYDRO | - | 1380.38 | 0.5 | 1373.4781 | [6 empty] | 0 | 0 | 0 | 0 | 0
522 | UPPAR INDRAVATI | 1 | 1999-05-09 | 150 | HYDRO | ORISSA | STATE | OHPC | HYDRO | - | 425.47 | 0.5 | 423.3427 | [6 empty] | 0 | 0 | 0 | 0 | 0
522 | UPPAR INDRAVATI | 2 | 1999-12-23 | 150 | HYDRO | ORISSA | STATE | OHPC | HYDRO | - | 354.28 | 0.5 | 352.5086 | [6 empty] | 0 | 0 | 0 | 0 | 0
522 | UPPAR INDRAVATI | 3 | 2000-09-30 | 150 | HYDRO | ORISSA | STATE | OHPC | HYDRO | - | 384.54 | 0.5 | 382.6173 | [6 empty] | 0 | 0 | 0 | 0 | 0
522 | UPPAR INDRAVATI | 4 | 2001-03-30 | 150 | HYDRO | ORISSA | STATE | OHPC | HYDRO | - | 216.09 | 0.5 | 215.0095 | [6 empty] | 0 | 0 | 0 | 0 | 0
523 | UPPER KOLAB | 0 |  | 320 | HYDRO | ORISSA | STATE | OHPC | HYDRO | - | 544.41 | 0.5 | 541.688 | [6 empty] | 0 | 0 | 0 | 0 | 0
523 | UPPER KOLAB | 1 | 1988-03-10 | 80 | HYDRO | ORISSA | STATE | OHPC | HYDRO | - | 172.06 | 0.5 | 171.1997 | [6 empty] | 0 | 0 | 0 | 0 | 0
523 | UPPER KOLAB | 2 | 1989-04-14 | 80 | HYDRO | ORISSA | STATE | OHPC | HYDRO | - | 155.24 | 0.5 | 154.4638 | [6 empty] | 0 | 0 | 0 | 0 | 0
523 | UPPER KOLAB | 3 | 1990-08-10 | 80 | HYDRO | ORISSA | STATE | OHPC | HYDRO | - | 99.99 | 0.5 | 99.49 | [6 empty] | 0 | 0 | 0 | 0 | 0
523 | UPPER KOLAB | 4 | 1993-01-12 | 80 | HYDRO | ORISSA | STATE | OHPC | HYDRO | - | 117.12 | 0.5 | 116.5344 | [6 empty] | 0 | 0 | 0 | 0 | 0
524 | UPPER SILERU I&II | 0 |  | 240 | HYDRO | ANDHRA PRADESH | STATE | APGENCO | HYDRO | - | 389.92 | 0.5 | 387.9704 | [6 empty] | 0 | 0 | 0 | 0 | 0
524 | UPPER SILERU-I | 1 | 1967-10-14 | 60 | HYDRO | ANDHRA PRADESH | STATE | APGENCO | HYDRO | - | 64.91 | 0.5 | 64.5854 | [6 empty] | 0 | 0 | 0 | 0 | 0
524 | UPPER SILERU-I | 2 | 1968-03-31 | 60 | HYDRO | ANDHRA PRADESH | STATE | APGENCO | HYDRO | - | 24.52 | 0.5 | 24.3974 | [6 empty] | 0 | 0 | 0 | 0 | 0
524 | UPPER SILERU-II | 3 | 1994-08-20 | 60 | HYDRO | ANDHRA PRADESH | STATE | APGENCO | HYDRO | - | 157.51 | 0.5 | 156.7224 | [6 empty] | 0 | 0 | 0 | 0 | 0
524 | UPPER SILERU-II | 4 | 1995-03-21 | 60 | HYDRO | ANDHRA PRADESH | STATE | APGENCO | HYDRO | - | 142.98 | 0.5 | 142.2651 | [6 empty] | 0 | 0 | 0 | 0 | 0
525 | UPPER SINDH I& II | 0 |  | 105 | HYDRO | JAMMU & KASHMIR | STATE | JKEB | HYDRO | - | 265.35 | 0.5 | 264.0233 | [6 empty] | 0 | 0 | 0 | 0 | 0
525 | UPPER SINDH-II | 3 | 2000-07-09 | 35 | HYDRO | JAMMU & KASHMIR | STATE | JKEB | HYDRO | - | 20.24 | 0.5 | 20.1388 | [6 empty] | 0 | 0 | 0 | 0 | 0
525 | UPPER SINDH-II | 4 | 2001-09-11 | 35 | HYDRO | JAMMU & KASHMIR | STATE | JKEB | HYDRO | - | 87.78 | 0.5 | 87.3411 | [6 empty] | 0 | 0 | 0 | 0 | 0
525 | UPPER SINDH-II | 5 | 2002-03-29 | 35 | HYDRO | JAMMU & KASHMIR | STATE | JKEB | HYDRO | - | 157.33 | 0.5 | 156.5434 | [6 empty] | 0 | 0 | 0 | 0 | 0
526 | URAN GT | 0 |  | 672 | THERMAL | MAHARASHTRA | STATE | MAHAGENCO | GAS | - | 1491.213 | 2.833 | 1448.967 | 411.4977 | 0 | 0 | 8551.813 |  |  | 727838.0774 | 0 | 0 | 727838.0774 | 0.50232
526 | URAN GT | 5 | 1985-10-10 | 108 | THERMAL | MAHARASHTRA | STATE | MAHAGENCO | GAS | - | 186.934 | 0.50178 | 185.996 | 72.2328 | 0 | 0 | 8351.72 |  |  | 124772.6577 | 0 | 0 | 124772.6577 | 0.67084 | YES
526 | URAN GT | 6 | 1985-08-02 | 108 | THERMAL | MAHARASHTRA | STATE | MAHAGENCO | GAS | - | 524.757 | 0.53358 | 521.957 | 193.3669 | 0 | 0 | 8615.99 |  |  | 344585.1303 | 0 | 0 | 344585.1303 | 0.66018 | YES
526 | URAN GT | 7 | 1985-06-17 | 108 | THERMAL | MAHARASHTRA | STATE | MAHAGENCO | GAS | - | 0 |  | 0 | 0 | 0 | 0 | 0 |  |  | 0 | 0 | 0 | 0 | 0 | YES
526 | URAN GT | 8 | 1986-01-15 | 108 | THERMAL | MAHARASHTRA | STATE | MAHAGENCO | GAS | - | 392.073 | 0.69018 | 389.367 | 145.898 | 0 | 0 | 8687.73 |  |  | 262159.0245 | 0 | 0 | 262159.0245 | 0.6733 | YES
526 | URAN WHP | 9 | 1994-03-16 | 120 | THERMAL | MAHARASHTRA | STATE | MAHAGENCO | GAS | - | 189.01 | 8.9043 | 172.18 | 0 | 0 | 0 | 0 |  |  | 0 | 0 | 0 | 0 | 0 | YES
526 | URAN WHP | 10 | 1994-10-28 | 120 | THERMAL | MAHARASHTRA | STATE | MAHAGENCO | GAS | - | 198.439 | 9.5606 | 179.467 | 0 | 0 | 0 | 0 |  |  | 0 | 0 | 0 | 0 | 0 | YES
527 | URI | 0 |  | 480 | HYDRO | JAMMU & KASHMIR | CENTER | NHPC | HYDRO | - | 2861.52 | 0.5 | 2847.2124 | [6 empty] | 0 | 0 | 0 | 0 | 0
527 | URI | 1 | 1997-03-31 | 120 | HYDRO | JAMMU & KASHMIR | CENTER | NHPC | HYDRO | - | 753.29 | 0.5 | 749.5236 | [6 empty] | 0 | 0 | 0 | 0 | 0
527 | URI | 2 | 1997-01-22 | 120 | HYDRO | JAMMU & KASHMIR | CENTER | NHPC | HYDRO | - | 715.29 | 0.5 | 711.7135 | [6 empty] | 0 | 0 | 0 | 0 | 0
527 | URI | 3 | 1997-01-22 | 120 | HYDRO | JAMMU & KASHMIR | CENTER | NHPC | HYDRO | - | 693.19 | 0.5 | 689.7241 | [6 empty] | 0 | 0 | 0 | 0 | 0
527 | URI | 4 | 1996-10-21 | 120 | HYDRO | JAMMU & KASHMIR | CENTER | NHPC | HYDRO | - | 699.75 | 0.5 | 696.2513 | [6 empty] | 0 | 0 | 0 | 0 | 0
528 | URI -II | 0 |  | 240 | HYDRO | JAMMU & KASHMIR | CENTER | NHPC | HYDRO | - | 1573.79 | 0.5 | 1565.921 | [6 empty] | 0 | 0 | 0 | 0 | 0
528 | URI -II | 1 | 2013-09-25 | 60 | HYDRO | JAMMU & KASHMIR | CENTER | NHPC | HYDRO | - | 405.59 | 0.5 | 403.562 | [6 empty] | 0 | 0 | 0 | 0 | 0
528 | URI -II | 2 | 2013-11-16 | 60 | HYDRO | JAMMU & KASHMIR | CENTER | NHPC | HYDRO | - | 374.94 | 0.5 | 373.0653 | [6 empty] | 0 | 0 | 0 | 0 | 0
528 | URI -II | 3 | 2013-09-27 | 60 | HYDRO | JAMMU & KASHMIR | CENTER | NHPC | HYDRO | - | 369.78 | 0.5 | 367.9311 | [6 empty] | 0 | 0 | 0 | 0 | 0
528 | URI -II | 4 | 2014-02-02 | 60 | HYDRO | JAMMU & KASHMIR | CENTER | NHPC | HYDRO | - | 423.48 | 0.5 | 421.3626 | [6 empty] | 0 | 0 | 0 | 0 | 0
530 | UTRAN CCCP EXT | 0 |  | 374 | THERMAL | GUJARAT | STATE | GSECL | GAS | - | 4.6 | 0 | 4.6 | 1.21 | 0 | 0 | 9326 |  |  | 2333.9414 | 0 | 0 | 2333.9414 | 0.50738
530 | UTRAN CCCP EXT | 1 | 2009-07-10 | 240 | THERMAL | GUJARAT | STATE | GSECL | GAS | - | 4.64 | 0 | 4.6 | 1.21 | 0 | 0 | 9326 |  |  | 2333.9414 | 0 | 0 | 2333.9414 | 0.50738 | YES | CDM#6520
530 | UTRAN CCCP EXT | 2 | 2009-10-10 | 134 | THERMAL | GUJARAT | STATE | GSECL | GAS | - | 0 | 0 | 0 | 0 | 0 | 0 | 0 |  |  | 0 | 0 | 0 | 0 | 0 | YES | CDM#6520
532 | UTRAULA TPP | 0 |  | 90 | THERMAL | UTTAR PRADESH | PVT | BAJAJ ENERGY PVT | COAL | OIL | 283 | 9.5406 | 256 | 239 | 0 | 56 | 3432 |  | 10000 | 311139.818 | 160.1484 | 0.051472 | 311299.9664 | 1.216
532 | UTRAULA TPP | 1 | 2012-02-21 | 45 | THERMAL | UTTAR PRADESH | PVT | BAJAJ ENERGY PVT | COAL | OIL | 138.533 | 9.3018 | 125.647 | 116.978 | 0 | 29.2 | 3432 |  | 10000 | 152286.6393 | 83.506 | 0.054835 | 152370.1452 | 1.2127 | YES
532 | UTRAULA TPP | 2 | 2012-03-19 | 45 | THERMAL | UTTAR PRADESH | PVT | BAJAJ ENERGY PVT | COAL | OIL | 144.227 | 9.3013 | 130.812 | 121.786 | 0 | 26.5 | 3432 |  | 10000 | 158545.9431 | 75.7845 | 0.0478 | 158621.7277 | 1.2126 | YES
534 | VAITARNA | 0 |  | 60 | HYDRO | MAHARASHTRA | STATE | MAHAGENCO | HYDRO | - | 171.2 | 0.5 | 170.344 | [6 empty] | 0 | 0 | 0 | 0 | 0
534 | VAITARNA | 1 | 1976-06-26 | 60 | HYDRO | MAHARASHTRA | STATE | MAHAGENCO | HYDRO | - | 171.18 | 0.5 | 170.3241 | [6 empty] | 0 | 0 | 0 | 0 | 0
535 | VALANTHARVI GT | 0 |  | 52.8 | THERMAL | TAMIL NADU | STATE | PIONEER | GAS | - | 0 | 0 | 0 | 0 | 0 | 0 |  |  |  | 0 | 0 | 0 | 0 | 0
535 | VALANTHARVI GT | 1 | 2005-10-29 | 38 | THERMAL | TAMIL NADU | STATE | PIONEER | GAS | - | 0 | 0 | 0 | 0 | 0 | 0 |  |  |  | 0 | 0 | 0 | 0 | 0 | YES
535 | VALANTHARVI GT | 2 | 2006-04-15 | 14.8 | THERMAL | TAMIL NADU | STATE | PIONEER | GAS | - | 0 | 0 | 0 | 0 | 0 | 0 |  |  |  | 0 | 0 | 0 | 0 | 0 | YES
536 | VALLUR ntpc/ntecl | 0 |  | 1500 | THERMAL | TAMIL NADU | CENTER | NTPC/NTECL | COAL | OIL | 9566.74 | 4.8678 | 9101.0455 | 7288.322 | 0 | 5376.3098 | 3159.5951 |  | 9355 | 8735130.5786 | 14383.4408 | 0.16466 | 8749514.0194 | 0.96137
536 | VALLUR ntpc/ntecl | 1 | 2012-03-09 | 500 | THERMAL | TAMIL NADU | CENTER | NTPC/NTECL | COAL | OIL | 2977.94 | 4.8678 | 2832.9784 | 2268.7128 | 0 | 1673.5406 | 3159.5951 |  | 9355 | 2719076.1697 | 4477.2852 | 0.16466 | 2723553.4549 | 0.96137 | YES
536 | VALLUR ntpc/ntecl | 2 | 2013-08-25 | 500 | THERMAL | TAMIL NADU | CENTER | NTPC/NTECL | COAL | OIL | 3603.37 | 4.8678 | 3427.9634 | 2745.1902 | 0 | 2025.0193 | 3159.5951 |  | 9355 | 3290139.3237 | 5417.6092 | 0.16466 | 3295556.9329 | 0.96137 | YES
536 | VALLUR ntpc/ntecl | 3 | 2015-02-26 | 500 | THERMAL | TAMIL NADU | CENTER | NTPC/NTECL | COAL | OIL | 2985.43 | 4.8678 | 2840.1038 | 2274.419 | 0 | 1677.7498 | 3159.5951 |  | 9355 | 2725915.0853 | 4488.5463 | 0.16466 | 2730403.6316 | 0.96137 | YES
537 | VALUTHUR GT | 0 |  | 186.2 | THERMAL | TAMIL NADU | STATE | TNEB | GAS | - | 1056 | 6.5341 | 987 | 216 | 0 | 0 | 9706 |  |  | 433613.907 | 0 | 0 | 433613.907 | 0.43933
537 | VALUTHUR GT | 1 | 2002-02-24 | 60 | THERMAL | TAMIL NADU | STATE | TNEB | GAS | - | 469.71 | 5.7828 | 439.0187 | 96.077 | 0 | 0 | 9705 |  |  | 192852.0871 | 0 | 0 | 192852.0871 | 0.43928 | YES
537 | VALUTHUR GT | 2 | 2003-03-13 | 34 | THERMAL | TAMIL NADU | STATE | TNEB | GAS | - | 239.23 |  | 223.5985 | 48.9334 | 0 | 0 | 9705 |  |  | 98222.3176 | 0 | 0 | 98222.3176 | 0.43928 | YES
537 | VALUTHUR GT | 3 | 2008-09-01 | 59.8 | THERMAL | TAMIL NADU | STATE | TNEB | GAS | - | 237.95 | 8.0692 | 222.4021 | 48.6716 | 0 | 0 | 9705 |  |  | 97696.7792 | 0 | 0 | 97696.7792 | 0.43928 | YES
537 | VALUTHUR GT | 4 | 2008-09-01 | 32.4 | THERMAL | TAMIL NADU | STATE | TNEB | GAS | - | 109.23 |  | 102.0928 | 22.3425 | 0 | 0 | 9705 |  |  | 44847.3174 | 0 | 0 | 44847.3174 | 0.43928 | YES
538 | VARAHI | 0 |  | 460 | HYDRO | KARNATAKA | STATE | KPCL | HYDRO | - | 1231.12 | 0.5 | 1224.9644 | [6 empty] | 0 | 0 | 0 | 0 | 0
538 | VARAHI | 1 | 1990-08-18 | 115 | HYDRO | KARNATAKA | STATE | KPCL | HYDRO | - | 285.36 | 0.5 | 283.9332 | [6 empty] | 0 | 0 | 0 | 0 | 0
538 | VARAHI | 2 | 1990-11-12 | 115 | HYDRO | KARNATAKA | STATE | KPCL | HYDRO | - | 323.87 | 0.5 | 322.2507 | [6 empty] | 0 | 0 | 0 | 0 | 0
538 | VARAHI | 3 | 2009-01-03 | 115 | HYDRO | KARNATAKA | STATE | KPCL | HYDRO | - | 298.12 | 0.5 | 296.6294 | [6 empty] | 0 | 0 | 0 | 0 | 0
538 | VARAHI | 4 | 2009-02-09 | 115 | HYDRO | KARNATAKA | STATE | KPCL | HYDRO | - | 323.77 | 0.5 | 322.1511 | [6 empty] | 0 | 0 | 0 | 0 | 0
540 | VEMAGIRI CCCP | 0 |  | 370 | THERMAL | ANDHRA PRADESH | PVT | VEMAGIRI | GAS | - | 0 | 0 | 0 | 0 | 0 | 0 |  |  |  | 0 | 0 | 0 | 0 | 0
540 | VEMAGIRI CCCP | 1 | 2006-01-13 | 233 | THERMAL | ANDHRA PRADESH | PVT | VEMAGIRI | GAS | - | 0 | 0 | 0 | 0 | 0 | 0 |  |  |  | 0 | 0 | 0 | 0 | 0 | YES | CDM#4334
540 | VEMAGIRI CCCP | 2 | 2006-06-08 | 137 | THERMAL | ANDHRA PRADESH | PVT | VEMAGIRI | GAS | - | 0 | 0 | 0 | 0 | 0 | 0 |  |  |  | 0 | 0 | 0 | 0 | 0 | YES | CDM#4334
541 | VIJAYWADA(Dr. N.TATA RAO TPS) | 0 |  | 1260 | THERMAL | ANDHRA PRADESH | STATE | APGENCO | COAL | OIL | 7720 | 10.1295 | 6938 | 6891 | 0 | 10022 | 2877.3333 |  | 10000 | 7521125.5783 | 28660.8529 | 0.38107 | 7549786.4312 | 1.0882
541 | VIJAYWADA(Dr. N.TATA RAO TPS) | 1 | 1979-11-01 | 210 | THERMAL | ANDHRA PRADESH | STATE | APGENCO | COAL | OIL | 1189 | 10.6812 | 1062 | 1092 | 0 | 2088 | 2819 |  | 10000 | 1167691.523 | 5971.2493 | 0.51137 | 1173662.7723 | 1.1051 | YES
541 | VIJAYWADA(Dr. N.TATA RAO TPS) | 2 | 1980-10-10 | 210 | THERMAL | ANDHRA PRADESH | STATE | APGENCO | COAL | OIL | 1336 | 10.0299 | 1202 | 1224 | 0 | 1737 | 2829 |  | 10000 | 1313483.9745 | 4967.4617 | 0.37819 | 1318451.4362 | 1.0969 | YES
541 | VIJAYWADA(Dr. N.TATA RAO TPS) | 3 | 1989-10-05 | 210 | THERMAL | ANDHRA PRADESH | STATE | APGENCO | COAL | OIL | 1141 | 10.1665 | 1025 | 1038 | 0 | 1742 | 2858 |  | 10000 | 1125304.333 | 4981.7607 | 0.4427 | 1130286.0937 | 1.1027 | YES
541 | VIJAYWADA(Dr. N.TATA RAO TPS) | 4 | 1990-08-23 | 210 | THERMAL | ANDHRA PRADESH | STATE | APGENCO | COAL | OIL | 1360 | 10.1471 | 1222 | 1225 | 0 | 2156 | 2867 |  | 10000 | 1332214.6183 | 6165.7153 | 0.46282 | 1338380.3336 | 1.0952 | YES
541 | VIJAYWADA(Dr. N.TATA RAO TPS) | 5 | 1994-03-31 | 210 | THERMAL | ANDHRA PRADESH | STATE | APGENCO | COAL | OIL | 1270 | 9.6063 | 1148 | 1080 | 0 | 963 | 2946 |  | 10000 | 1206887.8389 | 2753.9814 | 0.22819 | 1209641.8202 | 1.0537 | YES
541 | VIJAYWADA(Dr. N.TATA RAO TPS) | 6 | 1995-02-24 | 210 | THERMAL | ANDHRA PRADESH | STATE | APGENCO | COAL | OIL | 1424 | 10.1826 | 1279 | 1232 | 0 | 1336 | 2945 |  | 10000 | 1376278.8 | 3820.6844 | 0.27761 | 1380099.4845 | 1.079 | YES
542 | VIJAYWADA TPP-IV | 0 |  | 500 | THERMAL | ANDHRA PRADESH | STATE | APGENCO | COAL | OIL | 3404 | 5.2585 | 3225 | 2457 | 0 | 902 | 3419 |  | 10000 | 3186505.4855 | 2579.534 | 0.080952 | 3189085.0195 | 0.98886
542 | VIJAYWADA TPP-IV | 1 | 2009-10-08 | 500 | THERMAL | ANDHRA PRADESH | STATE | APGENCO | COAL | OIL | 3404 | 5.2585 | 3225 | 2457 | 0 | 902 | 3419 |  | 10000 | 3186505.4855 | 2579.534 | 0.080952 | 3189085.0195 | 0.98886 | YES
543 | VIJESWARAM GT | 0 |  | 272 | THERMAL | ANDHRA PRADESH | STATE | APGENCO | COAL | - | 365.34 | 12 | 321.4992 | [6 empty] | 138244.656 | 0 | 0 | 138244.656 | 0.43
543 | VIJESWARAN GT | 1 | 1990-08-31 | 33 | THERMAL | ANDHRA PRADESH | STATE | APGENCO | COAL | - | 60.5 | 12 | 53.24 | [6 empty] | 22893.2 | 0 | 0 | 22893.2 | 0.43 | YES
543 | VIJESWARAN GT | 2 | 1991-03-02 | 33 | THERMAL | ANDHRA PRADESH | STATE | APGENCO | COAL | - | 62.07 | 12 | 54.6216 | [6 empty] | 23487.288 | 0 | 0 | 23487.288 | 0.43 | YES
543 | VIJESWARAN GT | 3 | 1998-04-01 | 112 | THERMAL | ANDHRA PRADESH | STATE | APGENCO | COAL | - | 65.34 | 12 | 57.4992 | [6 empty] | 24724.656 | 0 | 0 | 24724.656 | 0.43 | YES
543 | VIJESWARAN GT | 4 | 1992-03-30 | 34 | THERMAL | ANDHRA PRADESH | STATE | APGENCO | COAL | - | 112.38 | 12 | 98.8944 | [6 empty] | 42524.592 | 0 | 0 | 42524.592 | 0.43 | YES
543 | VIJESWARAN GT | 5 | 1997-12-23 | 60 | THERMAL | ANDHRA PRADESH | STATE | APGENCO | COAL | - | 65.05 | 12 | 57.244 | [6 empty] | 24614.92 | 0 | 0 | 24614.92 | 0.43 | YES
544 | VINDH_CHAL STPS | 0 |  | 4760 | THERMAL | MADHYA PRADESH | CENTER | NTPC | COAL | OIL | 37337.13 | 6.5763 | 34881.71 | 23846.826 | 40.565 | 6661 | 3698.06 | 3698.0685 | 9576.71 | 33504961.7604 | 18242.7573 | 0.054448 | 33523204.5177 | 0.96105
544 | VINDH_CHAL STPS | 1 | 1987-10-10 | 210 | THERMAL | MADHYA PRADESH | CENTER | NTPC | COAL | OIL | 1534.35 | 9.4346 | 1389.59 | 998.203 | 2.5 | 591 | 3714.09 | 3714.09 | 9789.22 | 1409624.2624 | 1654.5134 | 0.11737 | 1411278.7758 | 1.0156 | YES
544 | VINDH_CHAL STPS | 2 | 1988-07-23 | 210 | THERMAL | MADHYA PRADESH | CENTER | NTPC | COAL | OIL | 1697.65 | 8.5177 | 1553.05 | 1101.831 | 1.8 | 528 | 3700.01 | 3700.01 | 9539.92 | 1548798.7227 | 1440.5003 | 0.093008 | 1550239.223 | 0.99819 | YES
544 | VINDH_CHAL STPS | 3 | 1989-02-03 | 210 | THERMAL | MADHYA PRADESH | CENTER | NTPC | COAL | OIL | 1489.18 | 9.0593 | 1354.27 | 973.156 | 2.4 | 479 | 3686.27 | 3686.27 | 9653.44 | 1363911.1313 | 1322.368 | 0.096954 | 1365233.4993 | 1.0081 | YES
544 | VINDH_CHAL STPS | 4 | 1989-12-26 | 210 | THERMAL | MADHYA PRADESH | CENTER | NTPC | COAL | OIL | 1560.78 | 8.5028 | 1428.07 | 1012.575 | 2.4 | 416 | 3684.34 | 3684.34 | 9834.25 | 1418287.4094 | 1169.9553 | 0.082491 | 1419457.3648 | 0.99397 | YES
544 | VINDH_CHAL STPS | 5 | 1990-03-31 | 210 | THERMAL | MADHYA PRADESH | CENTER | NTPC | COAL | OIL | 1642.52 | 8.5472 | 1502.13 | 1063.823 | 2.4 | 479 | 3702.95 | 3702.95 | 9785.49 | 1497435.2011 | 1340.4567 | 0.089517 | 1498775.6578 | 0.99777 | YES
544 | VINDH_CHAL STPS | 6 | 1991-02-01 | 210 | THERMAL | MADHYA PRADESH | CENTER | NTPC | COAL | OIL | 1796.79 | 8.4506 | 1644.95 | 1165.242 | 2.375 | 254 | 3699.6 | 3699.6 | 9728.36 | 1638373.5892 | 706.656 | 0.043132 | 1639080.2452 | 0.99643 | YES
544 | VINDH_CHAL STPS | 7 | 1999-03-03 | 500 | THERMAL | MADHYA PRADESH | CENTER | NTPC | COAL | OIL | 4085.2 | 6.256 | 3829.63 | 2618.732 | 0 | 602 | 3695.54 | 3695.54 | 9719.29 | 3670957.6621 | 1673.2689 | 0.045581 | 3672630.931 | 0.959 | YES
544 | VINDH_CHAL STPS | 8 | 2000-02-26 | 500 | THERMAL | MADHYA PRADESH | CENTER | NTPC | COAL | OIL | 3698.93 | 6.092 | 3473.59 | 2354.923 | 0 | 847 | 3705.17 | 3705.17 | 9434.7 | 3309750.5541 | 2285.3158 | 0.069048 | 3312035.8699 | 0.95349 | YES
544 | VINDH_CHAL STPS | 9 | 2006-07-27 | 500 | THERMAL | MADHYA PRADESH | CENTER | NTPC | COAL | OIL | 3795.41 | 5.524 | 3585.75 | 2425.679 | 6.125 | 565 | 3691.82 | 3691.82 | 9587.71 | 3404977.9042 | 1549.1663 | 0.045497 | 3406527.0706 | 0.95002 | YES
544 | VINDH_CHAL STPS | 10 | 2007-03-08 | 500 | THERMAL | MADHYA PRADESH | CENTER | NTPC | COAL | OIL | 3635.86 | 5.5684 | 3433.4 | 2315.181 | 1 | 603 | 3707.14 | 3707.14 | 9646.22 | 3256947.2102 | 1663.4478 | 0.051074 | 3258610.6581 | 0.94909 | YES
544 | VINDH_CHAL STPS | 11 | 2012-06-14 | 500 | THERMAL | MADHYA PRADESH | CENTER | NTPC | COAL | OIL | 4230.08 | 5.5318 | 3996.08 | 2663.363 | 6.37 | 277 | 3698.19 | 3698.19 | 9682.97 | 3744602.2716 | 767.0489 | 0.020484 | 3745369.3206 | 0.93726 | YES
544 | VINDH_CHAL STPS | 12 | 2013-03-22 | 500 | THERMAL | MADHYA PRADESH | CENTER | NTPC | COAL | OIL | 4188.5 | 5.3556 | 3964.18 | 2644.808 | 6.33 | 266 | 3696.54 | 3696.54 | 9747.35 | 3716861.2466 | 741.4859 | 0.019949 | 3717602.7326 | 0.9378 | YES
544 | VINDH_CHAL STPS | 13 | 2015-08-06 | 500 | THERMAL | MADHYA PRADESH | CENTER | NTPC | COAL | OIL | 3981.88 | 6.4007 | 3727.01 | 2509.31 | 6.865 | 754 | 3693.23 | 3693.23 | 8944.01 | 3524414.518 | 1928.583 | 0.054721 | 3526343.101 | 0.94616 | YES
546 | VISHNU PRAYAG | 0 |  | 400 | HYDRO | UTTARAKHAND | PVT | JVNL | HYDRO | - | 1910.82 | 0.5 | 1901.2659 | [6 empty] | 0 | 0 | 0 | 0 | 0
546 | VISHNU PRAYAG | 1 | 2006-06-03 | 100 | HYDRO | UTTARAKHAND | PVT | JVNL | HYDRO | - | 498.53 | 0.5 | 496.0373 | [6 empty] | 0 | 0 | 0 | 0 | 0
546 | VISHNU PRAYAG | 2 | 2006-06-23 | 100 | HYDRO | UTTARAKHAND | PVT | JVNL | HYDRO | - | 442.45 | 0.5 | 440.2378 | [6 empty] | 0 | 0 | 0 | 0 | 0
546 | VISHNU PRAYAG | 3 | 2006-08-16 | 100 | HYDRO | UTTARAKHAND | PVT | JVNL | HYDRO | - | 428.95 | 0.5 | 426.8053 | [6 empty] | 0 | 0 | 0 | 0 | 0
546 | VISHNU PRAYAG | 4 | 2006-09-30 | 100 | HYDRO | UTTARAKHAND | PVT | JVNL | HYDRO | - | 540.89 | 0.5 | 538.1856 | [6 empty] | 0 | 0 | 0 | 0 | 0
547 | VIZAG TPP | 0 |  | 1040 | THERMAL | ANDHRA PRADESH | PVT | HINDUJA NATIONAL POWER CORP LTD | COAL | OIL | 4838 | 6.3249 | 4532 | 3774 | 40 | 1094 | 3064 | 3064 | 10700 | 4430046.6893 | 3347.6174 | 0.075566 | 4433394.3066 | 0.97824
547 | VIZAG TPP | 1 | 2015-12-27 | 520 | THERMAL | ANDHRA PRADESH | PVT | HINDUJA NATIONAL POWER CORP LTD | COAL | OIL | 2536.99 | 6.4545 | 2373.24 | 1945.484 | 19.679 | 581.89 | 3115 | 3115 | 10700 | 2320639.894 | 1780.5714 | 0.076728 | 2322420.4654 | 0.97859 | YES
547 | VIZAG TPP | 2 | 2016-03-30 | 520 | THERMAL | ANDHRA PRADESH | PVT | HINDUJA NATIONAL POWER CORP LTD | COAL | OIL | 2301.18 | 6.199 | 2158.53 | 1828.974 | 20.527 | 512.1 | 3010 | 3010 | 10700 | 2110299.49 | 1567.0154 | 0.074256 | 2111866.5054 | 0.97838 | YES | YES
548 | WANAKBORI | 0 |  | 2270 | THERMAL | GUJARAT | STATE | GSECL | COAL | OIL | 10847 | 8.4447 | 9931 | 7465 | 70 | 53701 | 3598 | 5452 | 10420 | 10324428.8674 | 160023.8825 | 1.55 | 10484452.7499 | 1.0557
548 | WANAKBORI | 1 | 1982-03-23 | 210 | THERMAL | GUJARAT | STATE | GSECL | COAL | OIL | 697 | 11.9082 | 614 | 544 | 3.6 | 10738 | 3591 | 5442 | 10419 | 747999.5895 | 31995.1499 | 4.2774 | 779994.7394 | 1.2703 | YES
548 | WANAKBORI | 2 | 1983-01-15 | 210 | THERMAL | GUJARAT | STATE | GSECL | COAL | OIL | 735 | 10.6122 | 657 | 559 | 6.8 | 11768 | 3626 | 5495 | 10419 | 782193.9009 | 35064.1575 | 4.4828 | 817258.0585 | 1.2439 | YES
548 | WANAKBORI | 3 | 1984-03-15 | 210 | THERMAL | GUJARAT | STATE | GSECL | COAL | OIL | 939 | 9.7977 | 847 | 632 | 9.1 | 13526 | 3604 | 5462 | 10419 | 881727.3297 | 40302.3279 | 4.5708 | 922029.6576 | 1.0886 | YES
548 | WANAKBORI | 4 | 1986-03-09 | 210 | THERMAL | GUJARAT | STATE | GSECL | COAL | OIL | 486 | 10.0823 | 437 | 337 | 7.5 | 285 | 3757 | 5693 | 10419 | 495496.4857 | 849.1914 | 0.17138 | 496345.6771 | 1.1358 | YES
548 | WANAKBORI | 5 | 1986-09-23 | 210 | THERMAL | GUJARAT | STATE | GSECL | COAL | OIL | 1232 | 9.8214 | 1111 | 921 | 11 | 2796 | 3530 | 5350 | 10419 | 1254224.5951 | 8331.015 | 0.66424 | 1262555.6101 | 1.1364 | YES
548 | WANAKBORI | 6 | 1987-11-18 | 210 | THERMAL | GUJARAT | STATE | GSECL | COAL | OIL | 1341 | 10.8874 | 1195 | 972 | 9.6 | 2899 | 3608 | 5467 | 10419 | 1349002.0084 | 8637.9158 | 0.64032 | 1357639.9241 | 1.1361 | YES
548 | WANAKBORI | 7 | 1998-12-31 | 210 | THERMAL | GUJARAT | STATE | GSECL | COAL | OIL | 1269 | 10.4807 | 1136 | 884 | 12.5 | 4978 | 3624 | 5492 | 10419 | 1239697.2013 | 14832.5439 | 1.1965 | 1254529.7452 | 1.1043 | YES
548 | WANAKBORI | 8 | 2019-10-12 | 800 | THERMAL | GUJARAT | STATE | GSECL | COAL | OIL | 4149 | 5.1579 | 3935 | 2616 | 9.8 | 6699 | 3624 | 5492 | 10450 | 3615336.9303 | 20019.8574 | 0.55375 | 3635356.7877 | 0.92385 | YES | YES
549 | WARDHA WARORA(Sai Wardha Power) | 0 |  | 540 | THERMAL | MAHARASHTRA | PVT | SAI WARDHA POWER LTD. | COAL | OIL | 2784.57 | 9 | 2503 | 1858.32 | 22.4 | 1769.56 | 3697.96 | 4727.42 | 9860 | 2644486.5233 | 4989.7285 | 0.18868 | 2649476.2519 | 1.0585
549 | WARDHA WARORA(Sai Wardha Power) | 1 | 2010-04-15 | 135 | THERMAL | MAHARASHTRA | PVT | SAI WARDHA POWER LTD. | COAL | OIL | 578.95 | 10.1118 | 520.4078 | 386.37 | 4.6573 | 367.9156 | 3697.96 | 4727.42 | 9860 | 549824.7387 | 1037.4325 | 0.18868 | 550862.1712 | 1.0585 | YES
549 | WARDHA WARORA(Sai Wardha Power) | 2 | 2010-06-05 | 135 | THERMAL | MAHARASHTRA | PVT | SAI WARDHA POWER LTD. | COAL | OIL | 662.26 | 10.1118 | 595.2936 | 441.9681 | 5.3274 | 420.8581 | 3697.96 | 4727.42 | 9860 | 628943.6591 | 1186.7174 | 0.18868 | 630130.3765 | 1.0585 | YES
549 | WARDHA WARORA(Sai Wardha Power) | 3 | 2010-10-10 | 135 | THERMAL | MAHARASHTRA | PVT | SAI WARDHA POWER LTD. | COAL | OIL | 701 | 10.1118 | 630.1163 | 467.8217 | 5.6391 | 445.4769 | 3697.96 | 4727.42 | 9860 | 665734.7644 | 1256.1364 | 0.18868 | 666990.9008 | 1.0585 | YES
549 | WARDHA WARORA(Sai Wardha Power) | 4 | 2011-04-30 | 135 | THERMAL | MAHARASHTRA | PVT | SAI WARDHA POWER LTD. | COAL | OIL | 842.36 | 10.1118 | 757.1823 | 562.1602 | 6.7762 | 535.3094 | 3697.96 | 4727.42 | 9860 | 799983.3611 | 1509.4423 | 0.18868 | 801492.8034 | 1.0585 | YES
552 | YAMUNANAGAR TPP | 0 |  | 600 | THERMAL | HARYANA | STATE | HPGCL | COAL | OIL | 4226 | 8.495 | 3867 | 2914 | 0 | 882 | 3380 |  | 10391 | 3736084.2476 | 2620.9615 | 0.070153 | 3738705.2091 | 0.96682
552 | YAMUNANAGAR TPP | 1 | 2007-11-13 | 300 | THERMAL | HARYANA | STATE | HPGCL | COAL | OIL | 2176.392 | 8.494 | 1991.529 | 1501.7209 | 0 | 432.711 | 3383.26 |  | 10391 | 1927236.4751 | 1285.8491 | 0.06672 | 1928522.3242 | 0.96836 | YES
552 | YAMUNANAGAR TPP | 2 | 2007-11-13 | 300 | THERMAL | HARYANA | STATE | HPGCL | COAL | OIL | 2049.941 | 8.4978 | 1875.741 | 1412.7679 | 0 | 448.949 | 3377.37 |  | 10391 | 1809922.0204 | 1334.1021 | 0.07371 | 1811256.1225 | 0.96562 | YES
554 | YERMARUS TPP | 0 |  | 1600 | THERMAL | KARNATAKA | STATE | KPCL | COAL | OIL | 4739 | 7.8287 | 4368 | 3089 | 0 | 10284 | 3439 |  | 10363 | 4029586.6338 | 30477.7061 | 0.75635 | 4060064.34 | 0.9295
554 | YERMARUS TPP | 1 | 2016-03-29 | 800 | THERMAL | KARNATAKA | STATE | KPCL | COAL | OIL | 1809.936 | 7.8428 | 1667.986 | 1187.141 | 0 | 4118.86 | 3472 |  | 10351 | 1563480.3741 | 12192.5361 | 0.77983 | 1575672.9102 | 0.94466 | YES | YES
554 | YERMARUS TPP | 2 | 2017-03-29 | 800 | THERMAL | KARNATAKA | STATE | KPCL | COAL | OIL | 2929.46 | 7.8428 | 2699.709 | 1901.793 | 0 | 6164.92 | 3418 |  | 10374 | 2465731.1181 | 18289.7766 | 0.74176 | 2484020.8947 | 0.92011 | YES | YES
555 | VYASI HPS | 0 |  | 120 | HYDRO | UTTRAKHAND | STATE | UJVNL | HYDRO | - | 331.87 | 0.5 | 330.2106 | [7 empty] | 0 | 0 | 0 | 0
555 | VYASI HPS | 1 | 2022-05-24 | 60 | HYDRO | UTTRAKHAND | STATE | UJVNL | HYDRO | - | 331.87 | 0.5 | 330.2106 | [7 empty] | 0 | 0 | 0 | 0 |  | YES
555 | VYASI HPS | 2 | 2022-04-22 | 60 | HYDRO | UTTRAKHAND | STATE | UJVNL | HYDRO | - | 0 | 0.5 | 0 | [7 empty] | 0 | 0 | 0 | 0 |  | YES
556 | NORTH KARANPURA | 0 |  | 660 | THERMAL | JARKHAND | CENTER | NTPC | COAL | OIL | 625 | 4 | 600 | 276 | 0 | 473 | 3345 |  | 9363 | 350199.5771 | 1266.5166 | 0.36166 | 351466.0937 | 0.58578
556 | NORTH KARANPURA | 1 | 2023-01-18 | 660 | THERMAL | JARKHAND | CENTER | NTPC | COAL | OIL | 626 | 4.1534 | 600 | 276 | 0 | 473 | 3345 |  | 9363 | 350199.5771 | 1266.5166 | 0.36166 | 351466.0937 | 0.58578 | YES | YES
557 | DISHERGARH TPP | 0 |  | 12 | THERMAL | WEST BENGAL | PVT | DPSCLTD | COAL | - | 43.5 | 12 | 38.28 | [6 empty] | 39811.2 | 0 | 0 | 39811.2 | 1.04
557 | DISHERGARH TPP | 1 | 2019-03-27 | 12 | THERMAL | WEST BENGAL | PVT | DPSCLTD | COAL | - | 43.5 | 12 | 38.28 | [6 empty] | 39811.2 | 0 | 0 | 39811.2 | 1.04 | YES | YES
558 | HALDIA GT (LIQ.) | 0 |  | 40 | THERMAL | WEST BENGAL | STATE | WBPDC | GAS | - | 0 | 0 | 0 | 0 | 0 | 0 |  |  |  | 0 | 0 | 0 | 0 | 0
558 | HALDIA GT (LIQ.) | 1 | 1979-10-04 | 20 | THERMAL | WEST BENGAL | STATE | WBPDC | GAS | - | 0 | 0 | 0 | 0 | 0 | 0 |  |  |  | 0 | 0 | 0 | 0 | 0 | YES
558 | HALDIA GT (LIQ.) | 2 | 1979-12-12 | 20 | THERMAL | WEST BENGAL | STATE | WBPDC | GAS | - | 0 | 0 | 0 | 0 | 0 | 0 |  |  |  | 0 | 0 | 0 | 0 | 0 | YES
559 | KASBA GT (LIQ.) | 0 |  | 40 | THERMAL | WEST BENGAL | STATE | WBPDC | GAS | - | 0 | 0 | 0 | 0 | 0 | 0 |  |  |  | 0 | 0 | 0 | 0 | 0
559 | KASBA GT (LIQ.) | 1 | 1991-04-01 | 20 | THERMAL | WEST BENGAL | STATE | WBPDC | GAS | - | 0 | 0 | 0 | 0 | 0 | 0 |  |  |  | 0 | 0 | 0 | 0 | 0 | YES
559 | KASBA GT (LIQ.) | 2 | 1991-04-01 | 20 | THERMAL | WEST BENGAL | STATE | WBPDC | GAS | - | 0 | 0 | 0 | 0 | 0 | 0 |  |  |  | 0 | 0 | 0 | 0 | 0 | YES
560 | BRAMHAPURAM DG | 0 |  | 63.96 | THERMAL | KERALA | STATE | KSEB | DISL | - | 0 | 0 | 0 | 0 | 0 | 0 |  |  |  | 0 | 0 | 0 | 0 | 0
560 | BRAMHAPURAM DG | 1 | 1997-05-06 | 21.32 | THERMAL | KERALA | STATE | KSEB | DISL | - | 0 | 0 | 0 | 0 | 0 | 0 |  |  |  | 0 | 0 | 0 | 0 | 0 | YES
560 | BRAMHAPURAM DG | 2 | 1997-05-06 | 21.32 | THERMAL | KERALA | STATE | KSEB | DISL | - | 0 | 0 | 0 | 0 | 0 | 0 |  |  |  | 0 | 0 | 0 | 0 | 0 | YES
560 | BRAMHAPURAM DG | 3 | 1997-05-06 | 21.32 | THERMAL | KERALA | STATE | KSEB | DISL | - | 0 | 0 | 0 | 0 | 0 | 0 |  |  |  | 0 | 0 | 0 | 0 | 0 | YES
561 | GIRAL TPS | 0 |  | 250 | THERMAL | RAJASTHAN | STATE | RRVUNL | LIGN | - | 0 | 0 | 0 | 0 | 0 | 0 |  |  |  | 0 | 0 | 0 | 0 | 0
561 | GIRAL TPS | 1 | 2007-09-01 | 125 | THERMAL | RAJASTHAN | STATE | RRVUNL | LIGN | - | 0 | 0 | 0 | 0 | 0 | 0 |  |  |  | 0 | 0 | 0 | 0 | 0 | YES
561 | GIRAL TPS | 2 | 2011-04-01 | 125 | THERMAL | RAJASTHAN | STATE | RRVUNL | LIGN | - | 0 | 0 | 0 | 0 | 0 | 0 |  |  |  | 0 | 0 | 0 | 0 | 0 | YES
| 2022-23 | Thermal | Hydro | Nuclear | TOTAL
| Total Number of Units | 850 | 729 | 22 | 1601
| Installed Capacity*(MW) | 237349 | 46850 | 6780 | 290979
* Not Including DG installed capacity in Andaman&Nicobar Islands and Lakshadweep Islands.
Note on D1668: Author: Year for all the units is 1900.

## Results
CENTRAL ELECTRICITY AUTHORITY: CO2 BASELINE DATABASE
VERSION | 19.0
DATE | 2023-11-01
BASELINE METHODOLOGY | ACM0002 / Ver 20.0 and "Tool to Calculate the Emission Factor for an Electricity System", Version 7.0
GENERATION DATA |  | 2018-19 | 2019-20 | 2020-21 | 2021-22 | 2022-23
Gross Generation Total (GWh) |  | 1247574.7131 | 1244852.6801 | 1227903.5454 | 1316914.3713 | 1413853.51
Net Generation Total (GWh) |  | 1165160.0022 | 1162971.1384 | 1147523.1374 | 1230099.4794 | 1320179.61
Share of Must-Run (Hydro/Nuclear) (% of Net Generation) |  | 14.52% | 17.02% | 16.5% | 15.81% | 15.33%
Net Generation in Operating Margin (GWh) |  | 995956.281 | 965009.1972 | 958218.2696 | 1035671.7914 | 1117845.66
20% of Net Generation (GWh) |  | 233032.0004 | 232594.2277 | 229504.6275 | 246019.8959 | 264035.92
Net Generation in Build Margin (GWh) |  | 233414.2246 | 233429.096 | 229710.3859 | 247323.1915 | 264125.22
Net Renewable Generation (GWh) |  | 126760 | 138337 | 147247 | 170912.3 | 203550
Net Imports (GWh) |  | 4657.1 | 6310.7 | 9318.2 | 7596 | 6732
Gross Generation Total, Including RES and Imports (GWh) |  |  |  |  | 1491859 | 1624136
Net Generation Total, Including RES and Imports (GWh) |  | 1291920.0022 | 1301308.1384 | 1294770.1374 | 1401011.7794 | 1530461.61
Captive Power Injection into Grid (GWh)* | [5 empty] | 18000
Renewable Generation in Open access Adjustment(GWh)** | [5 empty] | -2191.72
Net Generation injected into grid (Net Gen. adjusted for Captive power injection and Renewable O.A.) (GWh) | [5 empty] | 1546269.89
* Captive Power Injection for 2022-23 calculated based on progressive analysis from 2021-22 Captive Generation Report published by CEA
** Renewable Open access data as provided by IEX,HPX, and PXL Power exchanges for GDAM and GTAM market transactions by Industries/consumers through open access in 2022-23
EMISSION DATA |  | 2018-19 | 2019-20 | 2020-21 | 2021-22 | 2022-23
Absolute Emissions Total (tCO2) |  | 960898595.7815 | 926716728.1865 | 909651894.8503 | 1002016983.0311 | 1091962868
Absolute Emissions OM (tCO2) |  | 960898595.7815 | 926716728.1865 | 909651894.8503 | 1002016983.0311 | 1091962868
Absolute Emissions BM (tCO2) |  | 205690708.3055 | 202665681.6012 | 198758357.2942 | 214841679.4396 | 228969298
Absolute Emissions from Captive Injection in Grid (tCO2) | [5 empty] | 16176373
Absolute Emissions Avg (inc. Captive Generation Emission) | [5 empty] | 1108139241
Emission Factors (tCO2/MWh) (incl. Imports) |  | 2018-19 | 2019-20 | 2020-21 | 2021-22 | 2022-23
Simple Operating Margin (1) (2) |  | 0.96031 | 0.95408 | 0.94017 | 0.96046 | 0.971
Build Margin (not adjusted for imports) |  | 0.88123 | 0.86821 | 0.86526 | 0.86867 | 0.867
Combined Margin (1) (2) |  | 0.92077 | 0.91115 | 0.90271 | 0.91456 | 0.919
Weighted Average Emission Rate (2) |  | 0.82141 | 0.79255 | 0.78632 | 0.80958 | 0.823
Weighted Average Emission Rate Incl. RES (2) |  | 0.74057 | 0.70909 | 0.69954 | 0.71135 | 0.713
Grid Emission Factor (for net effective injection into grid) | [5 empty] | 0.716
(1) Operating margin is based on the data for the same year. This corresponds to the ex post option
given in "Tool to Calculate the Emission Factor for an Electricity System", Ver. 7.0 (p.16)
(2) Adjustments for imports from other Indian grids are based on operating margin of exporting grid.
For imports from other countries, an emission factor of zero is used.
See "Tool to Calculate the Emission Factor for an Electricity System", Ver. 7.0 (p.10 & 11), options a+b

## Transfer (1G)
ELECTRICITY TRANSFERS
(Net, in GWh)
How to read:
– "From India to Buthan -6732.0" = "India IMPORTED 6732.0 GWh from Buthan".
– "From India to Nepal 166.0" = "India EXPORTED 166.0 GWh to Nepal".
– "India Net Imports 2024.8" = "India made net IMPORTS of 2024.8 GWh"
– "India Total Imports 6732" = "India made total IMPORTS of 6732 GWh (before deducting exports)"
Year 2022-2023
From To | India | Bhutan | Nepal | Bangladesh | Myanmar
India |  | -6732 | 166 | 8581 | 9.8
Bhutan | 6732 |  | 0 | 0 | 0
Nepal | -166 | 0 |  | 0 | 0
Bangladesh | -8581 | 0 | 0 |  | 0
Myanmar | -9.8 | 0 | 0 | 0
Net imports | -2024.8 | -6732 | 166 | 8581 | 9.8
Total Imports | 6732 | 0 | 166 | 8581 | 9.8
Year 2021-2022
From To | India | Bhutan | Nepal | Bangladesh | Myanmar
India |  | -7596.71 | 1921.09 | 7301.74 | 8.8
Bhutan | 7596.71 |  | 0 | 0 | 0
Nepal | -1921.09 | 0 |  | 0 | 0
Bangladesh | -7301.74 | 0 | 0 |  | 0
Myanmar | -8.8 | 0 | 0 | 0
Net imports | -1634.92 | -7596.71 | 1921.09 | 7301.74 | 8.8
Total Imports | 7596.71 | 0 | 1921.09 | 7301.74 | 8.8
Year 2020-2021
From To | India | Bhutan | Nepal | Bangladesh | Myanmar
India |  | -9318.17 | 1865.05 | 7551.99 | 9.24
Bhutan | 9318.17 |  | 0 | 0 | 0
Nepal | -1865.05 | 0 |  | 0 | 0
Bangladesh | -7551.99 | 0 | 0 |  | 0
Myanmar | -9.24 | 0 | 0 | 0
Net imports | -108.11 | -9318.17 | 1865.05 | 7551.99 | 9.24
Total Imports | 9318.17 | 0 | 1865.05 | 7551.99 | 9.24
Year 2019-2020
From To | India | Bhutan | Nepal | Bangladesh | Myanmar
India |  | -6310.73 | 2373.06 | 6987.94 | 8.61
Bhutan | 6310.73 |  | 0 | 0 | 0
Nepal | -2373.06 | 0 |  | 0 | 0
Bangladesh | -6987.94 | 0 | 0 |  | 0
Myanmar | -8.61 | 0 | 0 | 0
Net imports | -3058.88 | -6310.73 | 2373.06 | 6987.94 | 8.61
Total Imports | 6310.73 | 0 | 2373.06 | 6987.94 | 8.61
Year 2018-2019
From To | India | Bhutan | Nepal | Bangladesh | Myanmar
India |  | -4657.07 | 2798.84 | 5690.31 | 6.67
Bhutan | 4657.07 |  | 0 | 0 | 0
Nepal | -2798.84 | 0 |  | 0 | 0
Bangladesh | -5690.31 | 0 | 0 |  | 0
Myanmar | -6.67 | 0 | 0 | 0
Net imports | -3838.75 | -4657.07 | 2798.84 | 5690.31 | 6.67
Total Imports | 4657.07 | 0 | 2798.84 | 5690.31 | 6.67
Year 2017-2018
From To | India | Bhutan | Nepal | Bangladesh | Myanmar
India |  | -5611.14 | 2388.96 | 4808.83 | 5.1
Bhutan | 5611.14 |  | 0 | 0 | 0
Nepal | -2388.96 | 0 |  | 0 | 0
Bangladesh | -4808.83 | 0 | 0 |  | 0
Myanmar | -5.07 | 0 | 0 | 0
Net imports | -1591.72 | -5611.14 | 2388.96 | 4808.83 | 5.1
Total Imports | 5611.14 | 0 | 2388.96 | 4808.83 | 5.1
Year 2016-2017
From To | India | Bhutan | Nepal | Bangladesh | Myanmar
India |  | -5594.08 | 2075.76 | 4428.48 | 3.27
Bhutan | 5594.08 |  | 0 | 0 | 0
Nepal | -2075.76 | 0 |  | 0 | 0
Bangladesh | -4428.48 | 0 | 0 |  | 0
Myanmar | -3.27 | 0 | 0 | 0
Net imports | -913.43 | -5594.08 | 2075.76 | 4428.48 | 3.27
Total Imports | 5594.08 | 0 | 2075.76 | 4428.48 | 3.27

## Units+Abbrev
UNITS + ABBREVIATIONS
Units
|  | Coal | Lignite | Gas | Oil | Diesel | Naptha
Units for Fuel Consumption (t = metric tonnes, lt = liters) |  | 1'000 t | 1'000 t | 1'000'000 Nm3 | 1,000 lt | 1,000 lt | 1'000 t
Units for GCV |  | kcal /kg | kcal /kg | kcal /Nm3 | kcal /kg | kcal /kg | kcal /kg
Abbreviations
ABAN | ABAN Power Company |  |  | LANCO | Lanco Kodapalli Power Pvt Limited
ADHPL | AD Hydropower Limited |  |  | LIGN | Lignite
APCPL | Aravali Power Company Private Limited |  |  | M B Power (MP) | M B Power Madhya Pradesh
APGCL | Assam Power Generation Corporation Limited |  |  | MBPC | Madhya Bharat Power Corporation
APPDCL | Andhra Pradesh Power Development Corporation Ltd. |  |  | MaduraiP | Madurai Power Corporation Limted
APGENCO | Andhra Pradesh Power Generation Co Ltd |  |  | MAHAGENCO | Maharastra State Power Generation Company Ltd
ASEB | Assam State Electricity Board |  |  | MAPS | Madras Atomic Power Station
BECL | Bhavnagar Energy Co Ltd. |  |  | MALANA | Malana Power Corporation Ltd
BBMB | Bhakra Beas Management Board |  |  | MEECL | Meghalaya Energy Corporation Ltd.
BM | Build Margin |  |  | MJ | Mega Joules
BSEB | BSEB Ltd. |  |  | MPDC | Manipur Power Development Corporation
BALCO | Bharat Aluminum Co. India Pvt. Ltd. |  |  | MEGEB | Meghalaya State Electricity Board
Carborundum | Carborundum Universal Ltd. |  |  | MPGPCL | Madhya Pradesh Power Generating Co. Ltd.
CCGT | Combined Cycle Gas Turbine |  |  | MU | Million Units OR Million kwh
CCPP | Combined Cycle Power Plant |  |  | MW | Mega Watt
CESC | Calcutta Electric Supply Company |  |  | n/a | Not Applicable
CR | Combined Grid (=NR+NER+WR+ER) |  |  | NAPT | Naptha
CSEB | Chattisgarh State Electricity Board |  |  | NAPS | Narora Atomic Power Plant
CSPGCL | Chattisgarh State Power Generation Co Ltd |  |  | NCV | Net Calorific Value
D.B. Power Ltd | Diligent Power Limited |  |  | NCTPP | National Capital Thermal Power Plant
DANS EPL | DANS Energy Pvt. Ltd. |  |  | NDPL | North Delhi Power Limited
DG | Diesel Generator |  |  | NEEPCO | North Eastern Electric Power Corporation Ltd
DISL | Diesel |  |  | NER | North Eastern Region
DPL | Durgapur projects Limited |  |  | NHDC | Narmada Hydro Electric Development Corporation
Diesel-OC | Diesel Open Cycle |  |  | NHPC | National Hydro Electric Corporation
Diesel-Eng | Diesel Engines |  |  | NLC | Neyvelli Lignite Corporation Ltd
DVC | Damodar Valley Corporation |  |  | NM3 | Normal meter cube
DVC Tata JV | Damodar Valley Corporation-Tata Joint Venture |  |  | NPC | Nuclear Power Corporation
ER | Eastern Region |  |  | NR | Northern Region
EIPL | Eastern India Power Limted |  |  | NTPC | NTPC Ltd
GAS-CC | Gas Combined Cycle Plant |  |  | NTPC/NTECL | NTPC Tamilnadu Energy Company Limited
GAS-OC | Gas Open Cycle Plant |  |  | NUCL | Nuclear
GCV | Gross Calorific Value |  |  | OM | Operating Margin
GAMA | GAMA Infraprop |  |  | OHPC | Orissa Hydro Power Corporation
GIPCL | Gujarat Industrial Power Corporation Ltd |  |  | OPGC | Orissa Power Generation Corporation
GMDCL | Gujrat Mineral Development Corporation Limited |  |  | PENNA | Penna Electricity Limited
GMR Bajoli Holi | GMR Bajoli Holi Power Pvt. Ltd. |  |  | PPCL | Pondichery Power Corporation Limited
GMR Chattisgarh | GMR Chattisgarh |  |  | PPGCL | Prayagraj Generation Co. Ltd.
GMR Energ | GMR Energy |  |  | PPNPG | PPN Power Generating Company Pvt. Limited
GMR K Ltd. | GMR Kamlanga Energy Ltd. |  |  | PSEB | Punjab State Electricity Board
GPEC | Gujarat Paguthan Energy Corporation Pvt. Limited |  |  | PVT | Private
GSECL | Gujarat State Electricity Corporation Limited |  |  | RAPS | Rajasthan Atomic Power Station
GSEGL | Gujarat State Energy Generation Limited |  |  | RATANAGIRI | Ratnagiri Gas & power Pvt LTd
GT | Gas Turbine |  |  | RKM PPL | RKM Powergen Pvt. Ltd.
GVK Ind. | GVK Power & Infrastructure Limited |  |  | REL | Reliance Energy Ltd
GVK | GVK Group |  |  | RPG | RP Goenka Group
GWh | Giga Watt hour |  |  | RRVUNL | Rajasthan Rajya Vidyut Utpadan Nigam
HEGL | HEG Limited |  |  | Samalpatti | Samalpatti Power Company Limited
HIRANMAYE | Hiranmaye Energy ltd. |  |  | SCPL Ltd. | Spectrum Power Limited
HNPCL | Hinduja National Power Corp. Ltd. |  |  | SEPC | Sepc Power Pvt. Ltd.
HPGCL | Haryana Power Generation Corporation |  |  | SHIRPUR | Shirpur Power Pvt. Ltd.
HPPCL | Himachal Pradesh Power Corporation Ltd. |  |  | SJVNL | Sutluj Jal Vidyut Nigam Ltd
HPSEB | Himachal Pradesh State Electricity Board |  |  | SKS Power Gen. | SKS Power Generation Chattisgarh Ltd.
HSPPL | Himachal Sorang Power Pvt. Ltd. |  |  | SKPL | Sneha Kinetic Power Project Pvt. Ltd.
IPEL | Ideal Energy Pvt. Ltd. |  |  | SPECT. IND | Spectrum Power Generation Limited
IL&FS TN PC Ltd. | IL&FS Tamil Nadu Power Co. Ltd. |  |  | SP&ML | Subhash Projects and Marketing co Ltd.
INDSIL | Indsil Electrosmelt Ltd |  |  | SR | Southern Region
IPCC | Inter Governmental Panel on Climate Change |  |  | SSVNL | Sardar Sorovar Vidyut Nigam Limited
IP GT | Indraprastha Gas Turbine |  |  | STPS | Super Thermal Power Station
IP Station | Indraprastha Station |  |  | STCMS | STCMS Electric Company Ltd
IPGPCL | Indrapratha Prastha Power Generators Co Ltd |  |  | Tata MAH | Tata Power Company Limited
JINDAL | JSW Energy Limited |  |  | Tata PCL | Tata Power Company Limited
JIPL | Jas Infrastructure and Power Ltd. |  |  | THDC | Tehri Hydroelectric Development Corporation
JPHPL | Jai Prakash Hydro Power Limited |  |  | TNEB | Tamilnadu Electricity Board
JSW Energy | JSW Energy Limited |  |  | TORR POWER | Torrent Power Limited
JKEB | Jammu & Kashmir Electricity Board |  |  | TPS | Thermal Power Station
JKPDC | Jammu & Kashmir Power Development Corp. Ltd. |  |  | TSECL | Tripura State Electricity Coporation Ltd
JKHCL | Jaypee Karcham Hydro Corporation Ltd |  |  | TSGENCO | Telengana State Generation Corporation Ltd.
JPHPL | Jai Prakash Hydro Power Limited |  |  | TVNL | Tenughat Vidyut Nigam Limted
JPL | Jhabua Power Ltd. |  |  | UPCL | Uttarakand Power Corporation Limited
JSEB | Jharkand State Electricity Board |  |  | UPHPC | Uttar Pradesh Hydro Power Corporation Limited
JV NTPC & BSEB | Joint Venture NTPC & Bihar State Electricity Board |  |  | UPRVUNL | Uttar Pradesh Rajya Vidyut Utpadan Nigam
KPCL | Karnataka Power Corporation Limited |  |  | UJVNL | Uttarakand Jal Vidyut Nigam Limited
KEB | Kerala State Electricity Board |  |  | VVNL | Visvesarya Vidyut Nigam Ltd
KSEB | Kerala State Electricity Board |  |  | WBPDC | West Bengal Power Development Corporation Ltd
KSK Ventures | KSK Energy Ventures Ltd. |  |  | WBSEB | West Bengal State Electricity Board
LPG CO | Lalitpur Power Generation Co. Ltd. |  |  | WHP | Waste Heat Recovery Plant
LVS Power | LVS Power Ltd. |  |  | WR | Western Region

## Assumptions
Base Parameters and Assumptions
Fuel Emission Factors (EF) (Source: for Indian Coal/Lignite - Initial National Communication; for Imported Coal Gas/Oil/Diesel/Naphtha - IPCC 2006; for Corex - own assumption)
| Unit | Coal | Imported Coal | Lignite | Gas | Oil | Diesel | Naphtha | Corex
EF based on NCV | gCO2 /MJ | 95.8 | 89.5 | 106.2 | 54.3 | 75.5 | 72.6 | 69.3 | 0
Delta GCV NCV | % | 3.6% | 5% | 3.6% | 10% | 5% | 5% | 5% | n/a
EF based on GCV | gCO2 /MJ | 92.5 | 85.2 | 102.5 | 49.4 | 71.9 | 69.1 | 66 | 0
Oxidation Factor | - | 0.98 | 1 | 0.98 | 1 | 1 | 1 | 1 | n/a
Fuel Emission Factor | gCO2 /MJ | 90.6 | 85.2 | 100.5 | 49.4 | 71.9 | 69.1 | 66 | 0
n/a = not applicable (i.e. no assumptions were needed)
Assumptions at Station Level (only where data was not provided by station)
| Unit | Coal | Lignite | Gas-CC | Gas-OC | Oil | Diesel-Eng | Diesel-OC | Naphtha | Hydro | Nuclear
Auxiliary Power Consumption | % | 8 | 10 | 3 | 1 | 3.5 | 3.5 | 1 | 3.5 | 0.5 | 10.5
Gross Heat Rate | kcal /kWh (gross) | 2500 | 2713 | 2013 | 3150 | 2117 | 1975 | 3213 | 2117 | n/a | n/a
Net Heat Rate | kcal /kWh (net) | 2717 | 3014 | 2075 | 3182 | 2193 | 2047 | 3330 | 2193 | n/a | n/a
Specific Oil Consumption | ml /kWh (gross) | 2 | 3 | n/a | n/a | n/a | n/a | n/a | n/a | n/a | n/a
GCV | kcal /kg (or m3) | 3755 | n/a | 8800 | n/a | 10100 | 10500 | 10500 | 11300 | n/a | n/a
Density | t /1,000 lt | n/a | n/a | n/a | n/a | 0.95 | 0.83 | 0.83 | 0.7 | n/a | n/a
Specific CO2 emissions | tCO2 /MWh | 1.04 | 1.28 | 0.43 | 0.66 | 0.66 | 0.59 | 0.96 | 0.61 | n/a | n/a
n/a = not applicable (i.e. no assumptions were needed)
Assumptions at Unit Level (by capacity; only for units in the BM, where data was not provided by station)
Coal | Unit | 67.5 MW | 120 MW | 200-250 MW | 300 MW | 500 MW Type 1 | 500 MW Type 2 | 600 MW | 660 MW Type 1 | 660 MW Type 2 | 800 MW
Gross Heat Rate | kcal /kWh | 2750 | 2500 | 2500 | 2350 | 2425 | 2380 | 2380 | 2178 | 2126 | 2126
Auxiliary Power Consumption | % | 12 | 9 | 9 | 9 | 7.5 | 6.5 | 6.5 | 6.5 | 6.5 | 5.25
Net Heat Rate | kcal /kWh | 3125 | 2747 | 2747 | 2582 | 2622 | 2545 | 2545 | 2329 | 2274 | 2244
Specific Oil Consumption | ml /kWh | 2 | 2 | 2 | 2 | 2 | 2 | 2 | 2 | 2 | 0.5
Specific CO2 Emissions | tCO2 /MWh | 1.19 | 1.05 | 1.05 | 0.99 | 1 | 0.97 | 0.97 | 0.89 | 0.87 | 0.85
Lignite | Unit | 75 MW | 125 MW | 210/250 MW | 500 MW
Gross Heat Rate | kcal /kWh | 2750 | 2560 | 2713 | 2713
Auxiliary Power Consumption | % | 12 | 12 | 10 | 8.5
Net Heat Rate | kcal /kWh | 3125 | 2909 | 3014 | 2965
Specific Oil Consumption | ml /kWh | 3 | 3 | 3 | 3
Specific CO2 Emissions | tCO2 /MWh | 1.32 | 1.23 | 1.28 | 1.25
Gas | Unit | 0-49.9 MW | 50-99.9 MW | >100 MW
Gross Heat Rate | kcal /kWh | 1950 | 1910 | 1970
Auxiliary Power Consumption | % | 3 | 3 | 3
Net Heat Rate | kcal /kWh | 2010 | 1969 | 2031
Specific CO2 Emissions | tCO2 /MWh | 0.42 | 0.41 | 0.42
Diesel | Unit | 0.1-1 MW | 1-3 MW | 3-10 MW | >10 MW
Gross Heat Rate | kcal /kWh | 2350 | 2250 | 2100 | 1975
Auxiliary Power Consumption | % | 3.5 | 3.5 | 3.5 | 3.5
Net Heat Rate | kcal /kWh | 2435 | 2332 | 2176 | 2047
Specific CO2 Emissions | tCO2 /MWh | 0.7 | 0.67 | 0.63 | 0.59
Naphtha | Unit | All sizes
Increment to Gas Heat Rate | % | 2%
Gross Heat Rate | kcal /kWh | 2117
Auxiliary Power Consumption | % | 3.5
Net Heat Rate | kcal /kWh | 2193
Specific CO2 Emissions | tCO2 /MWh | 0.61
Combined Margin | Unit
Weight OM | % | 50%
Weight BM | % | 50%
Conversion Factors | Unit
Energy | kJ /kcal | 4.1868
| MJ /kWh | 3.6
Oil
Specific Emission | gCO2 /ml | 2.89