## Data
S_NO | NAME | UNIT_NO | DT_ COMM | CAPACITY as on 31.03.2025 (MW) | STATE | SECTOR | SYSTEM | TYPE | FUEL 1 | FUEL 2 | 2024-25 Net Generation GWh | 2024-25 FUEL 1 Consumption (if coal: only national coal) | 2024-25 FUEL 1 Consumption (only for imported coal) (kiloTonne) | 2024-25 FUEL 2 Consumption | 2024-25 Absolute Emissions t CO2 | 2024-25 Specific Emissions t CO2/MWh
1 | AGARTALA GT | 0 |  | 135 | TRIPURA | CENTER | NEEPCO/NTPC JV | THERMAL | GAS | n/a | 524.2255 | 162.0196 | 0 | 0 | 308192.9422 | 0.5879
1 | AGARTALA GT | 1 | 1998-02-05 | 21 | TRIPURA | CENTER | NEEPCO | THERMAL | GAS | n/a | 91.631 | 27.5913 | 0 | 0 | 52484.1142 | 0.57278
1 | AGARTALA GT | 2 | 1998-02-25 | 21 | TRIPURA | CENTER | NEEPCO | THERMAL | GAS | n/a | 79.564 | 23.9968 | 0 | 0 | 45646.529 | 0.57371
1 | AGARTALA GT | 3 | 1998-03-29 | 21 | TRIPURA | CENTER | NEEPCO | THERMAL | GAS | n/a | 101.8975 | 30.6825 | 0 | 0 | 58364.1196 | 0.57277
1 | AGARTALA GT | 4 | 1998-06-26 | 21 | TRIPURA | CENTER | NEEPCO | THERMAL | GAS | n/a | 81.0456 | 24.4426 | 0 | 0 | 46494.5576 | 0.57368
1 | AGARTALA ST-I | 5 | 2015-03-22 | 25.5 | TRIPURA | CENTER | NEEPCO | THERMAL | GAS | n/a | 82.6562 | 26.9643 | 0 | 0 | 51291.3683 | 0.62054
1 | AGARTALA ST-II | 6 | 2015-07-27 | 25.5 | TRIPURA | CENTER | NEEPCO | THERMAL | GAS | n/a | 87.4311 | 28.3421 | 0 | 0 | 53912.2534 | 0.61663
2 | AKALTARA TPP | 0 |  | 1800 | CHATTISGARH | PVT | KSK MAHANADI POWER | THERMAL | COAL | OIL | 9834.158 | 6938.8701 | 0 | 1508.0686 | 9434519.7005 | 0.95936
2 | AKALTARA TPP | 1 | 2013-08-13 | 600 | CHATTISGARH | PVT | KSK MAHANADI POWER | THERMAL | COAL | OIL | 3392.0211 | 2393.542 | 0 | 349.3288 | 3241508.4821 | 0.95563
2 | AKALTARA TPP | 2 | 2014-08-22 | 600 | CHATTISGARH | PVT | KSK MAHANADI POWER | THERMAL | COAL | OIL | 3325.3652 | 2323.8924 | 0 | 504.9679 | 3202126.6362 | 0.96294
2 | AKALTARA TPP | 3 | 2018-01-18 | 600 | CHATTISGARH | PVT | KSK MAHANADI POWER | THERMAL | COAL | OIL | 3116.7717 | 2221.4357 | 0 | 653.7719 | 2990884.5822 | 0.95961
3 | AKRIMOTA LIG | 0 |  | 250 | GUJARAT | STATE | GMDCL | THERMAL | LIGN | OIL | 65.7788 | 98.65 | 0 | 163.111 | 146805.8563 | 2.2318
3 | AKRIMOTA LIG | 1 | 2005-03-31 | 125 | GUJARAT | STATE | GMDCL | THERMAL | LIGN | OIL | 65.7788 | 98.65 | 0 | 163.111 | 146805.8563 | 2.2318
3 | AKRIMOTA LIG | 2 | 2005-12-19 | 125 | GUJARAT | STATE | GMDCL | THERMAL | LIGN | OIL | 0 | 0 | 0 | 0 | 0 | 0
4 | ALIYAR | 0 |  | 60 | TAMIL NADU | STATE | TNEB | HYDRO |  |  | 154.1653 | 0 | 0 | 0 | 0 | 0
4 | ALIYAR | 1 | 1970-03-21 | 60 | TAMIL NADU | STATE | TNEB | HYDRO |  |  | 154.1653 | 0 | 0 | 0 | 0 | 0
5 | ALLAIN DUHANGAN | 0 |  | 192 | HIMACHAL | PVT | ADHPL | HYDRO |  |  | 653.4364 | 0 | 0 | 0 | 0 | 0
5 | ALLAIN DUHANGAN | 1 | 2010-09-16 | 96 | HIMACHAL | PVT | ADHPL | HYDRO |  |  | 347.663 | 0 | 0 | 0 | 0 | 0
5 | ALLAIN DUHANGAN | 2 | 2010-09-18 | 96 | HIMACHAL | PVT | ADHPL | HYDRO |  |  | 305.7735 | 0 | 0 | 0 | 0 | 0
6 | ALMATTI DAM | 0 |  | 290 | KARNATAKA | STATE | KPCL | HYDRO |  |  | 621.6362 | 0 | 0 | 0 | 0 | 0
6 | ALMATTI DAM | 1 | 2004-03-26 | 15 | KARNATAKA | STATE | KPCL | HYDRO |  |  | 65.2919 | 0 | 0 | 0 | 0 | 0
6 | ALMATTI DAM | 2 | 2004-11-04 | 55 | KARNATAKA | STATE | KPCL | HYDRO |  |  | 93.8285 | 0 | 0 | 0 | 0 | 0
6 | ALMATTI DAM | 3 | 2005-01-13 | 55 | KARNATAKA | STATE | KPCL | HYDRO |  |  | 105.281 | 0 | 0 | 0 | 0 | 0
6 | ALMATTI DAM | 4 | 2005-03-26 | 55 | KARNATAKA | STATE | KPCL | HYDRO |  |  | 99.4005 | 0 | 0 | 0 | 0 | 0
6 | ALMATTI DAM | 5 | 2005-07-06 | 55 | KARNATAKA | STATE | KPCL | HYDRO |  |  | 133.917 | 0 | 0 | 0 | 0 | 0
6 | ALMATTI DAM | 6 | 2005-08-10 | 55 | KARNATAKA | STATE | KPCL | HYDRO |  |  | 123.9173 | 0 | 0 | 0 | 0 | 0
7 | AMAR KANTAK | 0 |  | 210 | MADHYA PRADESH | STATE | MPGPCL | THERMAL | COAL | OIL | 1399.26 | 938.109 | 0 | 558.86 | 1419294.0005 | 1.0143
7 | AMAR KANTAK | 1 | 1965-01-31 | 0 | MADHYA PRADESH | STATE | MPGPCL | THERMAL | COAL | OIL | 0 | 0 | 0 | 0 | 0 | 0
7 | AMAR KANTAK | 2 | 1965-03-31 | 0 | MADHYA PRADESH | STATE | MPGPCL | THERMAL | COAL | OIL | 0 | 0 | 0 | 0 | 0 | 0
7 | AMAR KANTAK EXT | 3 | 1977-09-11 | 0 | MADHYA PRADESH | STATE | MPGPCL | THERMAL | COAL | OIL | 0 | 0 | 0 | 0 | 0 | 0
7 | AMAR KANTAK EXT | 4 | 1978-03-31 | 0 | MADHYA PRADESH | STATE | MPGPCL | THERMAL | COAL | OIL | 0 | 0 | 0 | 0 | 0 | 0
7 | AMAR KANTAK EXT | 5 | 2008-06-15 | 210 | MADHYA PRADESH | STATE | MPGPCL | THERMAL | COAL | OIL | 1399.26 | 938.109 | 0 | 558.86 | 1419294.0005 | 1.0143
8 | AMARAVATI TPP | 0 |  | 1350 | MAHARASHTRA | PVT | INDIA BULLS | THERMAL | COAL | OIL | 8605.4703 | 6191.767 | 0 | 1136.893 | 8282887.174 | 0.96251
8 | AMARAVATI TPP | 1 | 2013-03-25 | 270 | MAHARASHTRA | PVT | INDIA BULLS | THERMAL | COAL | OIL | 1756.9821 | 1273.547 | 0 | 247.467 | 1703698.3271 | 0.96967
8 | AMARAVATI TPP | 2 | 2014-02-17 | 270 | MAHARASHTRA | PVT | INDIA BULLS | THERMAL | COAL | OIL | 1992.3897 | 1455.458 | 0 | 132.568 | 1946593.7106 | 0.97701
8 | AMARAVATI TPP | 3 | 2015-02-03 | 270 | MAHARASHTRA | PVT | INDIA BULLS | THERMAL | COAL | OIL | 1117.3706 | 767.112 | 0 | 314.738 | 1026715.2023 | 0.91887
8 | AMARAVATI TPP | 4 | 2015-03-08 | 270 | MAHARASHTRA | PVT | INDIA BULLS | THERMAL | COAL | OIL | 1923.6398 | 1390.052 | 0 | 227.128 | 1859422.9858 | 0.96662
8 | AMARAVATI TPP | 5 | 2015-03-13 | 270 | MAHARASHTRA | PVT | INDIA BULLS | THERMAL | COAL | OIL | 1815.0881 | 1305.598 | 0 | 214.992 | 1746456.9481 | 0.96219
9 | ANANDPUR SAHIB ST-I&II | 0 |  | 134 | PUNJAB | STATE | PSEB | HYDRO |  |  | 483.7292 | 0 | 0 | 0 | 0 | 0
9 | ANANDPUR SAHIB ST-I | 1 | 1985-04-27 | 33.5 | PUNJAB | STATE | PSEB | HYDRO |  |  | 249.6953 | 0 | 0 | 0 | 0 | 0
9 | ANANDPUR SAHIB ST-I | 2 | 1985-05-31 | 33.5 | PUNJAB | STATE | PSEB | HYDRO |  |  | 0 | 0 | 0 | 0 | 0 | 0
9 | ANANDPUR SAHIB ST-II | 3 | 1985-05-19 | 33.5 | PUNJAB | STATE | PSEB | HYDRO |  |  | 234.034 | 0 | 0 | 0 | 0 | 0
9 | ANANDPUR SAHIB ST-II | 4 | 1985-05-08 | 33.5 | PUNJAB | STATE | PSEB | HYDRO |  |  | 0 | 0 | 0 | 0 | 0 | 0
10 | ANAPARA "C" | 0 |  | 1200 | UTTAR PRADESH | PVT | LANCO ANAPARA POWER | THERMAL | COAL | OIL | 7658.7637 | 5279.9394 | 0 | 1056.319 | 7239567.3225 | 0.94527
10 | ANAPARA "C" | 1 | 2011-11-15 | 600 | UTTAR PRADESH | PVT | LANCO ANAPARA POWER | THERMAL | COAL | OIL | 4240.79 | 2937.1085 | 0 | 309.299 | 4026408.3204 | 0.94945
10 | ANAPARA "C" | 2 | 2011-11-12 | 600 | UTTAR PRADESH | PVT | LANCO ANAPARA POWER | THERMAL | COAL | OIL | 3417.9737 | 2342.831 | 0 | 747.02 | 3213159.0021 | 0.94008
11 | ANDHRA | 0 |  | 0 | HIMACHAL | STATE | HPSEB | HYDRO |  |  | 0 | 0 | 0 | 0 | 0 | 0
11 | ANDHRA | 1 | 1987-09-29 | 0 | HIMACHAL | STATE | HPSEB | HYDRO |  |  | 0 | 0 | 0 | 0 | 0 | 0
11 | ANDHRA | 2 | 1987-09-29 | 0 | HIMACHAL | STATE | HPSEB | HYDRO |  |  | 0 | 0 | 0 | 0 | 0 | 0
11 | ANDHRA | 3 | 1987-12-21 | 0 | HIMACHAL | STATE | HPSEB | HYDRO |  |  | 0 | 0 | 0 | 0 | 0 | 0
12 | ANOOPGARH ST I&II | 0 |  | 0 | RAJASTHAN | STATE | RRVUNL | HYDRO |  |  | 0 | 0 | 0 | 0 | 0 | 0
12 | ANOOPGARH-I | 1 | 1987-09-08 | 0 | RAJASTHAN | STATE | RRVUNL | HYDRO |  |  | 0 | 0 | 0 | 0 | 0 | 0
12 | ANOOPGARH-I | 2 | 1988-03-17 | 0 | RAJASTHAN | STATE | RRVUNL | HYDRO |  |  | 0 | 0 | 0 | 0 | 0 | 0
12 | ANOOPGARH-I | 3 | 1987-09-12 | 0 | RAJASTHAN | STATE | RRVUNL | HYDRO |  |  | 0 | 0 | 0 | 0 | 0 | 0
12 | ANOOPGARH II | 4 | 1987-12-09 | 0 | RAJASTHAN | STATE | RRVUNL | HYDRO |  |  | 0 | 0 | 0 | 0 | 0 | 0
12 | ANOOPGARH II | 5 | 1988-01-14 | 0 | RAJASTHAN | STATE | RRVUNL | HYDRO |  |  | 0 | 0 | 0 | 0 | 0 | 0
12 | ANOOPGARH II | 6 | 1988-03-12 | 0 | RAJASTHAN | STATE | RRVUNL | HYDRO |  |  | 0 | 0 | 0 | 0 | 0 | 0
13 | ANPARA | 0 |  | 2630 | UTTAR PRADESH | STATE | UPRVUNL | THERMAL | COAL | OIL | 15654.766 | 11907.02 | 0 | 6261.86 | 15190952.8385 | 0.97037
13 | ANPARA | 1 | 1987-01-01 | 210 | UTTAR PRADESH | STATE | UPRVUNL | THERMAL | COAL | OIL | 1118.56 | 939.743 | 0 | 795.37 | 1141411.2434 | 1.0204
13 | ANPARA | 2 | 1987-01-08 | 210 | UTTAR PRADESH | STATE | UPRVUNL | THERMAL | COAL | OIL | 1329.583 | 1114.81 | 0 | 648.26 | 1353252.2033 | 1.0178
13 | ANPARA | 3 | 1989-04-01 | 210 | UTTAR PRADESH | STATE | UPRVUNL | THERMAL | COAL | OIL | 1235.425 | 1046.821 | 0 | 1002.47 | 1271781.8181 | 1.0294
13 | ANPARA | 4 | 1994-01-03 | 500 | UTTAR PRADESH | STATE | UPRVUNL | THERMAL | COAL | OIL | 2937.715 | 2290.045 | 0 | 683.835 | 2939681.1067 | 1.0007
13 | ANPARA | 5 | 1994-10-01 | 500 | UTTAR PRADESH | STATE | UPRVUNL | THERMAL | COAL | OIL | 2773.255 | 2079.648 | 0 | 823.445 | 2670144.2808 | 0.96282
13 | ANPARA | 6 | 2015-06-06 | 500 | UTTAR PRADESH | STATE | UPRVUNL | THERMAL | COAL | OIL | 2774.986 | 1961.963 | 0 | 676.6 | 2574573.1788 | 0.92778
13 | ANPARA | 7 | 2016-03-06 | 500 | UTTAR PRADESH | STATE | UPRVUNL | THERMAL | COAL | OIL | 3485.242 | 2473.99 | 0 | 1631.88 | 3240109.0073 | 0.92967
14 | ANTA GT | 0 |  | 419.33 | RAJASTHAN | CENTER | NTPC | THERMAL | GAS | NAPT | 399.7223 | 119.9819 | 0 | 0.22926 | 232830.8921 | 0.58248
14 | ANTA GT | 1 | 1989-01-20 | 88.71 | RAJASTHAN | CENTER | NTPC | THERMAL | GAS | NAPT | 100.5018 | 30.1669 | 0 | 0.057642 | 58540.4329 | 0.58248
14 | ANTA GT | 2 | 1989-03-04 | 88.71 | RAJASTHAN | CENTER | NTPC | THERMAL | GAS | NAPT | 103.6835 | 31.122 | 0 | 0.059466 | 60393.7091 | 0.58248
14 | ANTA GT | 3 | 1989-05-04 | 88.71 | RAJASTHAN | CENTER | NTPC | THERMAL | GAS | NAPT | 87.6051 | 26.2958 | 0 | 0.050245 | 51028.3397 | 0.58248
14 | ANTA GT | 4 | 1990-03-05 | 153.2 | RAJASTHAN | CENTER | NTPC | THERMAL | GAS | NAPT | 107.932 | 32.3972 | 0 | 0.061903 | 62868.4104 | 0.58248
15 | ANUPPUR TPP | 0 |  | 1250 | MADHYA PRADESH | PVT | MB POWER (MP) | THERMAL | COAL | OIL | 8016.4476 | 5884.02 | 0 | 1271.53 | 7805751.3191 | 0.97372
15 | ANUPPUR TPP | 1 | 2015-04-20 | 625 | MADHYA PRADESH | PVT | MB POWER (MP) | THERMAL | COAL | OIL | 3829.5665 | 2818.851 | 0 | 758.48 | 3737354.0293 | 0.97592
15 | ANUPPUR TPP | 2 | 2016-03-30 | 625 | MADHYA PRADESH | PVT | MB POWER (MP) | THERMAL | COAL | OIL | 4186.8811 | 3065.169 | 0 | 513.05 | 4068397.2898 | 0.9717
16 | AURAIYA GT | 0 |  | 663.36 | UTTAR PRADESH | CENTER | NTPC | THERMAL | GAS | NAPT | 524.904 | 164.4488 | 0 | 0.42447 | 315068.7394 | 0.60024
16 | AURAIYA GT | 1 | 1989-03-29 | 111.19 | UTTAR PRADESH | CENTER | NTPC | THERMAL | GAS | NAPT | 95.9904 | 30.6318 | 0 | 0.043064 | 58661.1911 | 0.61111
16 | AURAIYA GT | 2 | 1989-07-21 | 111.19 | UTTAR PRADESH | CENTER | NTPC | THERMAL | GAS | NAPT | 114.0423 | 36.2954 | 0 | 0.051026 | 69507.3081 | 0.60949
16 | AURAIYA GT | 3 | 1989-08-09 | 111.19 | UTTAR PRADESH | CENTER | NTPC | THERMAL | GAS | NAPT | 77.9946 | 24.2306 | 0 | 0.092641 | 46445.7525 | 0.5955
16 | AURAIYA GT | 4 | 1989-09-29 | 111.19 | UTTAR PRADESH | CENTER | NTPC | THERMAL | GAS | NAPT | 122.8656 | 37.7896 | 0 | 0.14448 | 72435.9129 | 0.58955
16 | AURAIYA GT | 5 | 1989-12-29 | 109.3 | UTTAR PRADESH | CENTER | NTPC | THERMAL | GAS | NAPT | 55.5793 | 17.5698 | 0 | 0.0247 | 33646.8941 | 0.60538
16 | AURAIYA GT | 6 | 1990-06-12 | 109.3 | UTTAR PRADESH | CENTER | NTPC | THERMAL | GAS | NAPT | 58.4317 | 17.9316 | 0 | 0.068558 | 34371.6809 | 0.58824
17 | AVANTHA BHANDAR TPP | 0 |  | 600 | CHATTISGARH | PVT | RAIGARH ENERGY GEN LTD | THERMAL | COAL | OIL | 4146.0969 | 3126.481 | 1.7062 | 668 | 3848827.4152 | 0.9283
17 | AVANTHA BHANDAR TPP | 1 | 2017-04-29 | 600 | CHATTISGARH | PVT | KORBA WEST POWER CO LTD | THERMAL | COAL | OIL | 4146.0969 | 3126.481 | 1.7062 | 668 | 3848827.4152 | 0.9283
18 | B. BRIDGE D.G | 0 |  | 0 | TAMIL NADU | PVT | GMR ENERG | THERMAL | OIL | n/a | 0 | 0 | 0 | 0 | 0 | 0
18 | B. BRIDGE D.G | 1 | 1999-02-15 | 0 | TAMIL NADU | PVT | GMR ENERG | THERMAL | OIL | n/a | 0 | 0 | 0 | 0 | 0 | 0
18 | B. BRIDGE D.G | 2 | 1999-02-15 | 0 | TAMIL NADU | PVT | GMR ENERG | THERMAL | OIL | n/a | 0 | 0 | 0 | 0 | 0 | 0
18 | B. BRIDGE D.G | 3 | 1998-12-31 | 0 | TAMIL NADU | PVT | GMR ENERG | THERMAL | OIL | n/a | 0 | 0 | 0 | 0 | 0 | 0
18 | B. BRIDGE D.G | 4 | 1998-12-31 | 0 | TAMIL NADU | PVT | GMR ENERG | THERMAL | OIL | n/a | 0 | 0 | 0 | 0 | 0 | 0
19 | BADARPUR | 0 |  | 0 | DELHI | CENTER | NTPC | THERMAL | COAL | OIL | 0 | 0 | 0 | 0 | 0 | 0
19 | BADARPUR | 1 | 1973-07-26 | 0 | DELHI | CENTER | NTPC | THERMAL | COAL | OIL | 0 | 0 | 0 | 0 | 0 | 0
19 | BADARPUR | 2 | 1974-08-05 | 0 | DELHI | CENTER | NTPC | THERMAL | COAL | OIL | 0 | 0 | 0 | 0 | 0 | 0
19 | BADARPUR | 3 | 1975-03-29 | 0 | DELHI | CENTER | NTPC | THERMAL | COAL | OIL | 0 | 0 | 0 | 0 | 0 | 0
19 | BADARPUR | 4 | 1978-12-02 | 0 | DELHI | CENTER | NTPC | THERMAL | COAL | OIL | 0 | 0 | 0 | 0 | 0 | 0
19 | BADARPUR | 5 | 1981-12-25 | 0 | DELHI | CENTER | NTPC | THERMAL | COAL | OIL | 0 | 0 | 0 | 0 | 0 | 0
20 | BAGLIHAR HEP | 0 |  | 450 | JAMMU & KASHMIR | STATE | JKPDC | HYDRO |  |  | 2693.7934 | 0 | 0 | 0 | 0 | 0
20 | BAGLIHAR HEP | 1 | 2008-09-19 | 150 | JAMMU & KASHMIR | STATE | JKPDC | HYDRO |  |  | 1070.829 | 0 | 0 | 0 | 0 | 0
20 | BAGLIHAR HEP | 2 | 2008-10-26 | 150 | JAMMU & KASHMIR | STATE | JKPDC | HYDRO |  |  | 873.9782 | 0 | 0 | 0 | 0 | 0
20 | BAGLIHAR HEP | 3 | 2008-11-14 | 150 | JAMMU & KASHMIR | STATE | JKPDC | HYDRO |  |  | 748.9863 | 0 | 0 | 0 | 0 | 0
21 | BAGLIHAR HEP-II | 0 |  | 450 | JAMMU & KASHMIR | STATE | JKPDC | HYDRO |  |  | 1527.8424 | 0 | 0 | 0 | 0 | 0
21 | BAGLIHAR HEP-II | 1 | 2015-10-26 | 150 | JAMMU & KASHMIR | STATE | JKPDC | HYDRO |  |  | 576.2145 | 0 | 0 | 0 | 0 | 0
21 | BAGLIHAR HEP-II | 2 | 2015-09-29 | 150 | JAMMU & KASHMIR | STATE | JKPDC | HYDRO |  |  | 469.3514 | 0 | 0 | 0 | 0 | 0
21 | BAGLIHAR HEP-II | 3 | 2015-09-05 | 150 | JAMMU & KASHMIR | STATE | JKPDC | HYDRO |  |  | 482.2765 | 0 | 0 | 0 | 0 | 0
22 | BAIRA SIUL | 0 |  | 180 | HIMACHAL | CENTER | NHPC | HYDRO |  |  | 566.2545 | 0 | 0 | 0 | 0 | 0
22 | BAIRA SIUL | 1 | 1980-05-18 | 60 | HIMACHAL | CENTER | NHPC | HYDRO |  |  | 159.0806 | 0 | 0 | 0 | 0 | 0
22 | BAIRA SIUL | 2 | 1980-05-19 | 60 | HIMACHAL | CENTER | NHPC | HYDRO |  |  | 201.8656 | 0 | 0 | 0 | 0 | 0
22 | BAIRA SIUL | 3 | 1981-09-13 | 60 | HIMACHAL | CENTER | NHPC | HYDRO |  |  | 205.3083 | 0 | 0 | 0 | 0 | 0
23 | BAJOLI HOLI | 0 |  | 180 | HIMACHAL | PVT | GMR Bajoli Holi Hydro Pwr Pvt Ltd. | HYDRO |  |  | 728.1211 | 0 | 0 | 0 | 0 | 0
23 | BAJOLI HOLI | 1 | 2022-03-25 | 60 | HIMACHAL | PVT | GMR Bajoli Holi Hydro Pwr Pvt Ltd. | HYDRO |  |  | 242.0636 | 0 | 0 | 0 | 0 | 0
23 | BAJOLI HOLI | 2 | 2022-03-27 | 60 | HIMACHAL | PVT | GMR Bajoli Holi Hydro Pwr Pvt Ltd. | HYDRO |  |  | 238.0339 | 0 | 0 | 0 | 0 | 0
23 | BAJOLI HOLI | 3 | 2022-03-28 | 60 | HIMACHAL | PVT | GMR Bajoli Holi Hydro Pwr Pvt Ltd. | HYDRO |  |  | 248.0236 | 0 | 0 | 0 | 0 | 0
24 | BAKRESWAR | 0 |  | 1050 | WEST BENGAL | STATE | WBPDC | THERMAL | COAL | OIL | 7846.8027 | 5401.3498 | 0 | 1280.67 | 8154297.2769 | 1.0392
24 | BAKRESWAR | 1 | 1999-07-18 | 210 | WEST BENGAL | STATE | WBPDC | THERMAL | COAL | OIL | 1665.4254 | 1153.7006 | 0 | 52.21 | 1741133.4717 | 1.0455
24 | BAKRESWAR | 2 | 2000-05-20 | 210 | WEST BENGAL | STATE | WBPDC | THERMAL | COAL | OIL | 1668.3089 | 1134.724 | 0 | 90.7 | 1712598.1184 | 1.0265
24 | BAKRESWAR | 3 | 2001-03-21 | 210 | WEST BENGAL | STATE | WBPDC | THERMAL | COAL | OIL | 1495.4869 | 1093.265 | 0 | 280.05 | 1650532.6868 | 1.1037
24 | BAKRESWAR | 4 | 2007-12-23 | 210 | WEST BENGAL | STATE | WBPDC | THERMAL | COAL | OIL | 1643.6969 | 1134.9937 | 0 | 126.97 | 1713100.4649 | 1.0422
24 | BAKRESWAR | 5 | 2009-06-07 | 210 | WEST BENGAL | STATE | WBPDC | THERMAL | COAL | OIL | 1373.8846 | 884.6665 | 0 | 730.74 | 1336932.5351 | 0.9731
25 | BALIMELA | 0 |  | 510 | ORISSA | STATE | OHPC | HYDRO |  |  | 1659.65 | 0 | 0 | 0 | 0 | 0
25 | BALIMELA | 1 | 1973-08-14 | 60 | ORISSA | STATE | OHPC | HYDRO |  |  | 121.4 | 0 | 0 | 0 | 0 | 0
25 | BALIMELA | 2 | 1974-01-25 | 60 | ORISSA | STATE | OHPC | HYDRO |  |  | 101.9278 | 0 | 0 | 0 | 0 | 0
25 | BALIMELA | 3 | 1974-08-24 | 60 | ORISSA | STATE | OHPC | HYDRO |  |  | 222.7407 | 0 | 0 | 0 | 0 | 0
25 | BALIMELA | 4 | 1975-03-26 | 60 | ORISSA | STATE | OHPC | HYDRO |  |  | 243.4964 | 0 | 0 | 0 | 0 | 0
25 | BALIMELA | 5 | 1976-05-07 | 60 | ORISSA | STATE | OHPC | HYDRO |  |  | 277.1373 | 0 | 0 | 0 | 0 | 0
25 | BALIMELA | 6 | 1976-05-07 | 60 | ORISSA | STATE | OHPC | HYDRO |  |  | 209.4873 | 0 | 0 | 0 | 0 | 0
25 | BALIMELA | 7 | 2008-01-05 | 75 | ORISSA | STATE | OHPC | HYDRO |  |  | 262.6004 | 0 | 0 | 0 | 0 | 0
25 | BALIMELA | 8 | 2008-03-27 | 75 | ORISSA | STATE | OHPC | HYDRO |  |  | 220.8601 | 0 | 0 | 0 | 0 | 0
26 | BALCO TPP | 0 |  | 600 | CHATTISGARH | PVT | BALCO INDIA PVT LTD. | THERMAL | COAL | OIL | 3711.8687 | 2901.8161 | 0 | 486.832 | 3834682.7322 | 1.0331
26 | BALCO TPP | 1 | 2015-06-05 | 300 | CHATTISGARH | PVT | BALCO INDIA PVT LTD. | THERMAL | COAL | OIL | 1743.4132 | 1360.5374 | 0 | 360.033 | 1798327.9711 | 1.0315
26 | BALCO TPP | 2 | 2016-03-24 | 300 | CHATTISGARH | PVT | BALCO INDIA PVT LTD. | THERMAL | COAL | OIL | 1968.4555 | 1541.2787 | 0 | 126.799 | 2036354.7611 | 1.0345
27 | BANDAKHAR TPP | 0 |  | 300 | CHATTISGARH | PVT | MARUTI CLEAN COAL CH. LTD | THERMAL | COAL | OIL | 1781 | 1418.1 | 0 | 1010 | 1884675.1448 | 1.0582
27 | BANDAKHAR TPP | 1 | 2015-06-19 | 300 | CHATTISGARH | PVT | MARUTI CLEAN COAL CH. LTD | THERMAL | COAL | OIL | 1781 | 1418.1 | 0 | 1010 | 1884675.1448 | 1.0582
28 | BANDEL | 0 |  | 270 | WEST BENGAL | STATE | WBPDC | THERMAL | COAL | OIL | 1975.548 | 1414.792 | 0 | 516.96 | 2180381.1823 | 1.1037
28 | BANDEL | 1 | 1965-11-30 | 0 | WEST BENGAL | STATE | WBPDC | THERMAL | COAL | OIL | 0 | 0 | 0 | 0 | 0 | 0
28 | BANDEL | 2 | 1966-05-31 | 60 | WEST BENGAL | STATE | WBPDC | THERMAL | COAL | OIL | 352.9182 | 320.554 | 0 | 265.18 | 494030.5627 | 1.3998
28 | BANDEL | 3 | 1965-11-30 | 0 | WEST BENGAL | STATE | WBPDC | THERMAL | COAL | OIL | 0 | 0 | 0 | 0 | 0 | 0
28 | BANDEL | 4 | 1967-05-31 | 0 | WEST BENGAL | STATE | WBPDC | THERMAL | COAL | OIL | 0 | 0 | 0 | 0 | 0 | 0
28 | BANDEL | 5 | 1982-10-08 | 210 | WEST BENGAL | STATE | WBPDC | THERMAL | COAL | OIL | 1622.6298 | 1094.238 | 0 | 251.78 | 1686350.6196 | 1.0393
29 | BANER | 0 |  | 0 | HIMACHAL | STATE | HPSEB | HYDRO |  |  | 0 | 0 | 0 | 0 | 0 | 0
29 | BANER | 1 | 1996-05-13 | 0 | HIMACHAL | STATE | HPSEB | HYDRO |  |  | 0 | 0 | 0 | 0 | 0 | 0
29 | BANER | 2 | 1996-05-18 | 0 | HIMACHAL | STATE | HPSEB | HYDRO |  |  | 0 | 0 | 0 | 0 | 0 | 0
29 | BANER | 3 | 1996-08-25 | 0 | HIMACHAL | STATE | HPSEB | HYDRO |  |  | 0 | 0 | 0 | 0 | 0 | 0
30 | BANSAGAR (I) | 0 |  | 315 | MADHYA PRADESH | STATE | MPGPCL | HYDRO |  |  | 920.0964 | 0 | 0 | 0 | 0 | 0
30 | BANSAGAR (I) | 1 | 1991-08-27 | 105 | MADHYA PRADESH | STATE | MPGPCL | HYDRO |  |  | 484.6745 | 0 | 0 | 0 | 0 | 0
30 | BANSAGAR (I) | 2 | 1992-08-08 | 105 | MADHYA PRADESH | STATE | MPGPCL | HYDRO |  |  | 384.2391 | 0 | 0 | 0 | 0 | 0
30 | BANSAGAR (I) | 3 | 1992-08-30 | 105 | MADHYA PRADESH | STATE | MPGPCL | HYDRO |  |  | 51.1828 | 0 | 0 | 0 | 0 | 0
31 | BANSAGAR (II) | 0 |  | 30 | MADHYA PRADESH | STATE | MPGPCL | HYDRO |  |  | 105.072 | 0 | 0 | 0 | 0 | 0
31 | BANSAGAR (II) | 1 | 2002-02-18 | 15 | MADHYA PRADESH | STATE | MPGPCL | HYDRO |  |  | 57.8593 | 0 | 0 | 0 | 0 | 0
31 | BANSAGAR (II) | 2 | 2002-09-01 | 15 | MADHYA PRADESH | STATE | MPGPCL | HYDRO |  |  | 47.2127 | 0 | 0 | 0 | 0 | 0
32 | BANSAGAR (III) | 0 |  | 60 | MADHYA PRADESH | STATE | MPGPCL | HYDRO |  |  | 111.4002 | 0 | 0 | 0 | 0 | 0
32 | BANSAGAR (III) | 1 | 2000-11-26 | 20 | MADHYA PRADESH | STATE | MPGPCL | HYDRO |  |  | 32.0689 | 0 | 0 | 0 | 0 | 0
32 | BANSAGAR (III) | 2 | 2001-08-25 | 20 | MADHYA PRADESH | STATE | MPGPCL | HYDRO |  |  | 36.2081 | 0 | 0 | 0 | 0 | 0
32 | BANSAGAR (III) | 3 | 2002-09-02 | 20 | MADHYA PRADESH | STATE | MPGPCL | HYDRO |  |  | 43.1233 | 0 | 0 | 0 | 0 | 0
33 | BANSAGAR (IV) | 0 |  | 0 | MADHYA PRADESH | STATE | MPGPCL | HYDRO |  |  | 0 | 0 | 0 | 0 | 0 | 0
33 | BANSAGAR (IV) | 1 | 2006-08-20 | 0 | MADHYA PRADESH | STATE | MPGPCL | HYDRO |  |  | 0 | 0 | 0 | 0 | 0 | 0
33 | BANSAGAR (IV) | 2 | 2006-08-30 | 0 | MADHYA PRADESH | STATE | MPGPCL | HYDRO |  |  | 0 | 0 | 0 | 0 | 0 | 0
34 | BARADARHA TPP | 0 |  | 1200 | CHATTISGARH | PVT | DB POWER LTD | THERMAL | COAL | OIL | 8442.044 | 6040.34 | 0 | 1714.13 | 7705902.0491 | 0.9128
34 | BARADARHA TPP | 1 | 2014-02-23 | 600 | CHATTISGARH | PVT | DB POWER LTD | THERMAL | COAL | OIL | 4142.193 | 2931.901 | 0 | 736.13 | 3760091.5899 | 0.90775
34 | BARADARHA TPP | 2 | 2015-03-24 | 600 | CHATTISGARH | PVT | DB POWER LTD | THERMAL | COAL | OIL | 4299.851 | 3108.439 | 0 | 978 | 3945810.4591 | 0.91766
35 | BARAMURA | 0 |  | 42 | TRIPURA | STATE | TSECL | THERMAL | GAS | n/a | 3.4358 | 1.633 | 0 | 0 | 3096.4796 | 0.90124
35 | BARAMURA | 1 | 2002-11-27 | 21 | TRIPURA | STATE | TSECL | THERMAL | GAS | n/a | 3.4358 | 1.633 | 0 | 0 | 3096.4796 | 0.90124
35 | BARAMURA | 2 | 2010-08-03 | 21 | TRIPURA | STATE | TSECL | THERMAL | GAS | n/a | 0 | 0 | 0 | 0 | 0 | 0
36 | BARAUNI | 0 |  | 710 | BIHAR | STATE | BSEB | THERMAL | COAL | OIL | 3285.9928 | 2359.5471 | 0 | 1914.52 | 3576934.0274 | 1.0885
36 | BARAUNI | 1 | 1969-10-31 | 0 | BIHAR | STATE | BSEB | THERMAL | COAL | OIL | 0 | 0 | 0 | 0 | 0 | 0
36 | BARAUNI | 2 | 1971-11-30 | 0 | BIHAR | STATE | BSEB | THERMAL | COAL | OIL | 0 | 0 | 0 | 0 | 0 | 0
36 | BARAUNI | 3 | 1983-05-01 | 105 | BIHAR | STATE | BSEB | THERMAL | COAL | OIL | 0 | 0 | 0 | 0 | 0 | 0
36 | BARAUNI | 4 | 1985-03-31 | 105 | BIHAR | STATE | BSEB | THERMAL | COAL | OIL | 0 | 0 | 0 | 0 | 0 | 0
36 | BARAUNI (EXT) | 8 | 2018-01-11 | 250 | BIHAR | STATE | BSEB | THERMAL | COAL | OIL | 1782.4634 | 1281.416 | 0 | 921.52 | 1938571.4534 | 1.0876
36 | BARAUNI (EXT) | 9 | 2018-03-31 | 250 | BIHAR | STATE | BSEB | THERMAL | COAL | OIL | 1503.5294 | 1078.1311 | 0 | 993 | 1638362.5741 | 1.0897
37 | BARGI | 0 |  | 90 | MADHYA PRADESH | STATE | MPGPCL | HYDRO |  |  | 506.455 | 0 | 0 | 0 | 0 | 0
37 | BARGI | 1 | 1988-06-03 | 45 | MADHYA PRADESH | STATE | MPGPCL | HYDRO |  |  | 279.0278 | 0 | 0 | 0 | 0 | 0
37 | BARGI | 2 | 1988-11-29 | 45 | MADHYA PRADESH | STATE | MPGPCL | HYDRO |  |  | 227.4271 | 0 | 0 | 0 | 0 | 0
38 | BARH STPP I | 0 |  | 1320 | BIHAR | CENTER | NPGCL | THERMAL | COAL | OIL | 6821.1956 | 5256.1743 | 27.3876 | 24539.187 | 6932242.3904 | 1.0163
38 | BARH STPP I | 1 | 2021-10-30 | 660 | BIHAR | CENTER | NPGCL | THERMAL | COAL | OIL | 3079.6846 | 2369.1034 | 16.9 | 12669.138 | 3151764.5548 | 1.0234
38 | BARH STPP I | 2 | 2023-08-01 | 660 |  |  |  | THERMAL | COAL | OIL | 3741.5109 | 2887.0709 | 10.4876 | 11870.049 | 3780477.8356 | 1.0104
39 | BARH STPP II | 0 |  | 1320 | BIHAR | CENTER | NTPC | THERMAL | COAL | OIL | 8789.19 | 6401.7764 | 71.4614 | 5056.49 | 8376416.8986 | 0.95304
39 | BARH STPP II | 1 | 2013-11-30 | 660 | BIHAR | CENTER | NTPC | THERMAL | COAL | OIL | 4439.8434 | 3142.6923 | 35.2314 | 2419.36 | 4114340.4236 | 0.92669
39 | BARH STPP II | 2 | 2015-03-04 | 660 | BIHAR | CENTER | NTPC | THERMAL | COAL | OIL | 4349.3467 | 3259.084 | 36.23 | 2637.13 | 4262076.475 | 0.97993
40 | BARKHERA TPP | 0 |  | 90 | UTTAR PRADESH | PVT | BAJAJ ENERGY PVT | THERMAL | COAL | OIL | 352.5664 | 311.8004 | 0 | 22.18 | 421216.8416 | 1.1947
40 | BARKHERA TPP | 1 | 2011-11-06 | 45 | UTTAR PRADESH | PVT | BAJAJ ENERGY PVT | THERMAL | COAL | OIL | 186.0854 | 164.619 | 0 | 14.18 | 222520.315 | 1.1958
40 | BARKHERA TPP | 2 | 2012-01-28 | 45 | UTTAR PRADESH | PVT | BAJAJ ENERGY PVT | THERMAL | COAL | OIL | 166.481 | 147.1814 | 0 | 8 | 198696.5265 | 1.1935
41 | BARSINGAR LIGNITE | 0 |  | 250 | RAJASTHAN | CENTER | NLC | THERMAL | LIGN | OIL | 1543.261 | 1475.12 | 0 | 586.52 | 1876286.531 | 1.2158
41 | BARSINGAR LIGNITE | 1 | 2010-06-28 | 125 | RAJASTHAN | CENTER | NLC | THERMAL | LIGN | OIL | 787.043 | 750.73 | 0 | 253.9 | 954758.132 | 1.2131
41 | BARSINGAR LIGNITE | 2 | 2011-01-25 | 125 | RAJASTHAN | CENTER | NLC | THERMAL | LIGN | OIL | 756.218 | 724.39 | 0 | 332.62 | 921528.3989 | 1.2186
42 | BASIN BRIDGE GT | 0 |  | 120 | TAMIL NADU | STATE | TNEB | THERMAL | NAPT | DISL | 0 | 0 | 0 | 0 | 0 | 0
42 | BASIN BRIDGE GT | 1 | 1996-02-12 | 30 | TAMIL NADU | STATE | TNEB | THERMAL | NAPT | DISL | 0 | 0 | 0 | 0 | 0 | 0
42 | BASIN BRIDGE GT | 2 | 1996-02-25 | 30 | TAMIL NADU | STATE | TNEB | THERMAL | NAPT | DISL | 0 | 0 | 0 | 0 | 0 | 0
42 | BASIN BRIDGE GT | 3 | 1996-03-26 | 30 | TAMIL NADU | STATE | TNEB | THERMAL | NAPT | DISL | 0 | 0 | 0 | 0 | 0 | 0
42 | BASIN BRIDGE GT | 4 | 1996-03-31 | 30 | TAMIL NADU | STATE | TNEB | THERMAL | NAPT | DISL | 0 | 0 | 0 | 0 | 0 | 0
43 | BASPA | 0 |  | 300 | HIMACHAL | PVT | JPHPL | HYDRO |  |  | 1358.782 | 0 | 0 | 0 | 0 | 0
43 | BASPA | 1 | 2003-01-24 | 100 | HIMACHAL | PVT | JPHPL | HYDRO |  |  | 474.3662 | 0 | 0 | 0 | 0 | 0
43 | BASPA | 2 | 2003-01-08 | 100 | HIMACHAL | PVT | JPHPL | HYDRO |  |  | 436.8945 | 0 | 0 | 0 | 0 | 0
43 | BASPA | 3 | 2003-05-27 | 100 | HIMACHAL | PVT | JPHPL | HYDRO |  |  | 447.5212 | 0 | 0 | 0 | 0 | 0
44 | BASSI | 0 |  | 66 | HIMACHAL | STATE | HPSEB | HYDRO |  |  | 320.987 | 0 | 0 | 0 | 0 | 0
44 | BASSI | 1 | 1970-09-13 | 16.5 | HIMACHAL | STATE | HPSEB | HYDRO |  |  | 90.5251 | 0 | 0 | 0 | 0 | 0
44 | BASSI | 2 | 1970-12-24 | 16.5 | HIMACHAL | STATE | HPSEB | HYDRO |  |  | 75.1822 | 0 | 0 | 0 | 0 | 0
44 | BASSI | 3 | 1971-07-15 | 16.5 | HIMACHAL | STATE | HPSEB | HYDRO |  |  | 89.1122 | 0 | 0 | 0 | 0 | 0
44 | BASSI | 4 | 1981-02-03 | 16.5 | HIMACHAL | STATE | HPSEB | HYDRO |  |  | 66.1675 | 0 | 0 | 0 | 0 | 0
45 | BELGAUM DG | 0 |  | 0 | KARNATAKA | PVT | TATA PCL | THERMAL | OIL | DISL | 0 | 0 | 0 | 0 | 0 | 0
45 | BELGAUM DG | 1 | 2001-03-31 | 0 | KARNATAKA | PVT | TATA PCL | THERMAL | OIL | DISL | 0 | 0 | 0 | 0 | 0 | 0
45 | BELGAUM DG | 2 | 2001-03-31 | 0 | KARNATAKA | PVT | TATA PCL | THERMAL | OIL | DISL | 0 | 0 | 0 | 0 | 0 | 0
45 | BELGAUM DG | 3 | 2001-03-31 | 0 | KARNATAKA | PVT | TATA PCL | THERMAL | OIL | DISL | 0 | 0 | 0 | 0 | 0 | 0
46 | BELLARY DG | 0 |  | 25.2 | KARNATAKA | PVT | BELLARY | THERMAL | DISL | OIL | 0 | 0 | 0 | 0 | 0 | 0
46 | BELLARY DG | 1 | 2000-09-20 | 25.2 | KARNATAKA | PVT | BELLARY | THERMAL | DISL | OIL | 0 | 0 | 0 | 0 | 0 | 0
47 | BELLARY TPS | 0 |  | 1700 | KARNATAKA | STATE | KPCL | THERMAL | COAL | OIL | 7608.108 | 6470.383 | 129.122 | 8071.34 | 8360412.1173 | 1.0989
47 | BELLARY TPS | 1 | 2007-12-03 | 500 | KARNATAKA | STATE | KPCL | THERMAL | COAL | OIL | 2201.019 | 1904.77 | 40.045 | 1343.5 | 2487548.544 | 1.1302
47 | BELLARY TPS | 2 | 2012-03-23 | 500 | KARNATAKA | STATE | KPCL | THERMAL | COAL | OIL | 2380.325 | 2077.841 | 74.404 | 1346.08 | 2733706.3895 | 1.1485
47 | BELLARY TPS | 3 | 2016-03-01 | 700 | KARNATAKA | STATE | KPCL | THERMAL | COAL | OIL | 3026.764 | 2487.772 | 14.673 | 5381.76 | 3139157.1837 | 1.0371
48 | BHADRA | 0 |  | 26 | KARNATAKA | STATE | KPCL | HYDRO |  |  | 58.0185 | 0 | 0 | 0 | 0 | 0
48 | BHADRA (L) | 1 | 1962-11-28 | 2 | KARNATAKA | STATE | KPCL | HYDRO |  |  | 58.0185 | 0 | 0 | 0 | 0 | 0
48 | BHADRA (L) | 2 | 1963-06-21 | 12 | KARNATAKA | STATE | KPCL | HYDRO |  |  | 0 | 0 | 0 | 0 | 0 | 0
48 | BHADRA (L) | 3 | 1963-04-09 | 12 | KARNATAKA | STATE | KPCL | HYDRO |  |  | 0 | 0 | 0 | 0 | 0 | 0
48 | BHADRA ( R) (7.2MW unit coverted to RES) | 4 | 1963-12-11 | 0 | KARNATAKA | STATE | KPCL | HYDRO |  |  | 0 | 0 | 0 | 0 | 0 | 0
48 | BHADRA (RBC) (6MW unit coverted to RES) | 5 | 1998-03-29 | 0 | KARNATAKA | STATE | KPCL | HYDRO |  |  | 0 | 0 | 0 | 0 | 0 | 0
49 | BHADRADRI TPP | 0 |  | 1080 | TELANGANA | STATE | TSGENCO | THERMAL | COAL | OIL | 4801.028 | 4026.068 | 0 | 1583 | 4781721.4581 | 0.99598
49 | BHADRADRI TPP | 1 | 2020-06-05 | 270 | TELANGANA | STATE | TSGENCO | THERMAL | COAL | OIL | 378.343 | 319.267 | 0 | 221 | 379473.0219 | 1.003
49 | BHADRADRI TPP | 2 | 2020-12-07 | 270 | TELANGANA | STATE | TSGENCO | THERMAL | COAL | OIL | 1553.567 | 1270.981 | 0 | 290 | 1508910.5137 | 0.97126
49 | BHADRADRI TPP | 3 | 2021-03-26 | 270 | TELANGANA | STATE | TSGENCO | THERMAL | COAL | OIL | 1506.313 | 1266.973 | 0 | 375 | 1504406.6548 | 0.99873
49 | BHADRADRI TPP | 4 | 2022-01-09 | 270 | TELANGANA | STATE | TSGENCO | THERMAL | COAL | OIL | 1362.805 | 1168.847 | 0 | 697 | 1388931.2677 | 1.0192
50 | BHAKRA | 0 |  | 1415 | HIMACHAL | CENTER | BBMB | HYDRO |  |  | 5058.1721 | 0 | 0 | 0 | 0 | 0
50 | BHAKRA (L) | 1 | 1960-11-14 | 126 | HIMACHAL | CENTER | BBMB | HYDRO |  |  | 1007.3579 | 0 | 0 | 0 | 0 | 0
50 | BHAKRA (L) | 2 | 1961-02-02 | 126 | HIMACHAL | CENTER | BBMB | HYDRO |  |  | 521.8576 | 0 | 0 | 0 | 0 | 0
50 | BHAKRA (L) | 3 | 1961-07-07 | 126 | HIMACHAL | CENTER | BBMB | HYDRO |  |  | 673.217 | 0 | 0 | 0 | 0 | 0
50 | BHAKRA (L) | 4 | 1961-11-08 | 126 | HIMACHAL | CENTER | BBMB | HYDRO |  |  | 340.8372 | 0 | 0 | 0 | 0 | 0
50 | BHAKRA (L) | 5 | 1961-12-10 | 126 | HIMACHAL | CENTER | BBMB | HYDRO |  |  | 127.6983 | 0 | 0 | 0 | 0 | 0
50 | BHAKRA ( R ) | 6 | 1966-05-24 | 157 | HIMACHAL | CENTER | BBMB | HYDRO |  |  | 512.6141 | 0 | 0 | 0 | 0 | 0
50 | BHAKRA ( R ) | 7 | 1966-12-05 | 157 | HIMACHAL | CENTER | BBMB | HYDRO |  |  | 1021.3576 | 0 | 0 | 0 | 0 | 0
50 | BHAKRA ( R ) | 8 | 1967-03-13 | 157 | HIMACHAL | CENTER | BBMB | HYDRO |  |  | 447.5411 | 0 | 0 | 0 | 0 | 0
50 | BHAKRA ( R ) | 9 | 1967-11-13 | 157 | HIMACHAL | CENTER | BBMB | HYDRO |  |  | 80.595 | 0 | 0 | 0 | 0 | 0
50 | BHAKRA ( R ) | 10 | 1968-12-19 | 157 | HIMACHAL | CENTER | BBMB | HYDRO |  |  | 325.0963 | 0 | 0 | 0 | 0 | 0
51 | BHANDARDHARA | 0 |  | 34 | MAHARASHTRA | STATE | MAHAGENCO | HYDRO |  |  | 32.1882 | 0 | 0 | 0 | 0 | 0
51 | BHANDARDHARA | 1 | 1986-03-27 | 0 | MAHARASHTRA | STATE | MAHAGENCO | HYDRO |  |  | 0 | 0 | 0 | 0 | 0 | 0
51 | BHANDARDHARA | 2 | 1996-03-30 | 34 | MAHARASHTRA | STATE | MAHAGENCO | HYDRO |  |  | 32.1882 | 0 | 0 | 0 | 0 | 0
52 | BHATGARH | 0 |  | 0 | MAHARASHTRA | STATE | MAHAGENCO | HYDRO |  |  | 0 | 0 | 0 | 0 | 0 | 0
52 | BHATGARH | 1 | 1977-08-02 | 0 | MAHARASHTRA | STATE | MAHAGENCO | HYDRO |  |  | 0 | 0 | 0 | 0 | 0 | 0
53 | BHATSA | 0 |  | 0 | MAHARASHTRA | STATE | MAHAGENCO | HYDRO |  |  | 0 | 0 | 0 | 0 | 0 | 0
53 | BHATSA | 1 | 1991-09-28 | 0 | MAHARASHTRA | STATE | MAHAGENCO | HYDRO |  |  | 0 | 0 | 0 | 0 | 0 | 0
54 | BHAVNAGAR TPP | 0 |  | 500 | GUJARAT | STATE | BECL | THERMAL | LIGN | OIL | 1271.943 | 1719.5562 | 0 | 3410 | 1999483.7498 | 1.572
54 | BHAVNAGAR TPP | 1 | 2016-05-16 | 250 | GUJARAT | STATE | BECL | THERMAL | LIGN | OIL | 739.4949 | 992.5979 | 0 | 1695 | 1153692.9704 | 1.5601
54 | BHAVNAGAR TPP | 2 | 2017-03-27 | 250 | GUJARAT | STATE | BECL | THERMAL | LIGN | OIL | 532.4481 | 726.9583 | 0 | 1715 | 845790.7793 | 1.5885
55 | BHAWANI KATTALAI BARRAGE | 0 |  | 30 | TAMIL NADU | STATE | TNEB | HYDRO |  |  | 89.5002 | 0 | 0 | 0 | 0 | 0
55 | BHAWANI KATTALAI BARRAGE | 1 | 2006-08-01 | 15 | TAMIL NADU | STATE | TNEB | HYDRO |  |  | 72.1972 | 0 | 0 | 0 | 0 | 0
55 | BHAWANI KATTALAI BARRAGE | 2 | 2006-09-22 | 15 | TAMIL NADU | STATE | TNEB | HYDRO |  |  | 17.303 | 0 | 0 | 0 | 0 | 0
56 | BHAWANI KATTALAI -II | 0 |  | 30 | TAMIL NADU | STATE | TNEB | HYDRO |  |  | 36.9045 | 0 | 0 | 0 | 0 | 0
56 | BHAWANI KATTALAI -II | 1 | 2013-09-06 | 15 | TAMIL NADU | STATE | TNEB | HYDRO |  |  | 16.8354 | 0 | 0 | 0 | 0 | 0
56 | BHAWANI KATTALAI -II | 2 | 2013-08-27 | 15 | TAMIL NADU | STATE | TNEB | HYDRO |  |  | 20.0691 | 0 | 0 | 0 | 0 | 0
57 | BHAWANI KATTALAI -III | 0 |  | 30 | TAMIL NADU | STATE | TNEB | HYDRO |  |  | 52.3569 | 0 | 0 | 0 | 0 | 0
57 | BHAWANI KATTALAI -III | 1 | 2012-12-08 | 15 | TAMIL NADU | STATE | TNEB | HYDRO |  |  | 28.0988 | 0 | 0 | 0 | 0 | 0
57 | BHAWANI KATTALAI -III | 2 | 2013-09-25 | 15 | TAMIL NADU | STATE | TNEB | HYDRO |  |  | 24.2581 | 0 | 0 | 0 | 0 | 0
58 | BHILAI TPP | 0 |  | 500 | CHATTISGARH | CENTER | NTPC/SAIL | THERMAL | COAL | OIL | 3294.3418 | 2575.1604 | 105.1396 | 820 | 3199935.8686 | 0.97134
58 | BHILAI TPP | 1 | 2008-04-20 | 250 | CHATTISGARH | CENTER | NTPC/SAIL | THERMAL | COAL | OIL | 1685.1184 | 1317.2382 | 50.293 | 566 | 1633309.2227 | 0.96925
58 | BHILAI TPP | 2 | 2009-07-12 | 250 | CHATTISGARH | CENTER | NTPC/SAIL | THERMAL | COAL | OIL | 1609.2234 | 1257.9222 | 54.8466 | 254 | 1566626.6459 | 0.97353
59 | BHIRA | 0 |  | 300 | MAHARASHTRA | PVT | TATA MAH. | HYDRO |  |  | 911.0817 | 0 | 0 | 0 | 0 | 0
59 | BHIRA | 1 | 1927-01-01 | 25 | MAHARASHTRA | PVT | TATA MAH. | HYDRO |  |  | 449.2723 | 0 | 0 | 0 | 0 | 0
59 | BHIRA | 2 | 1927-01-01 | 25 | MAHARASHTRA | PVT | TATA MAH. | HYDRO |  |  | 0 | 0 | 0 | 0 | 0 | 0
59 | BHIRA | 3 | 1927-02-01 | 25 | MAHARASHTRA | PVT | TATA MAH. | HYDRO |  |  | 0 | 0 | 0 | 0 | 0 | 0
59 | BHIRA | 4 | 1927-03-01 | 25 | MAHARASHTRA | PVT | TATA MAH. | HYDRO |  |  | 0 | 0 | 0 | 0 | 0 | 0
59 | BHIRA | 5 | 1927-05-01 | 25 | MAHARASHTRA | PVT | TATA MAH. | HYDRO |  |  | 0 | 0 | 0 | 0 | 0 | 0
59 | BHIRA | 6 | 1949-01-31 | 25 | MAHARASHTRA | PVT | TATA MAH. | HYDRO |  |  | 0 | 0 | 0 | 0 | 0 | 0
59 | BHIRA PSS | 7 | 1995-03-29 | 150 | MAHARASHTRA | PVT | TATA MAH. | HYDRO |  |  | 461.8093 | 0 | 0 | 0 | 0 | 0
60 | BHIRA TAIL RACE | 0 |  | 80 | MAHARASHTRA | STATE | MAHAGENCO | HYDRO |  |  | 69.242 | 0 | 0 | 0 | 0 | 0
60 | BHIRA TAIL RACE | 1 | 1988-03-29 | 40 | MAHARASHTRA | STATE | MAHAGENCO | HYDRO |  |  | 59.9089 | 0 | 0 | 0 | 0 | 0
60 | BHIRA TAIL RACE | 2 | 1987-09-20 | 40 | MAHARASHTRA | STATE | MAHAGENCO | HYDRO |  |  | 9.3331 | 0 | 0 | 0 | 0 | 0
61 | BHIVPURI | 0 |  | 75 | MAHARASHTRA | PVT | TATA MAH. | HYDRO |  |  | 353.2548 | 0 | 0 | 0 | 0 | 0
61 | BHIVPURI | 1 | 1998-03-31 | 24 | MAHARASHTRA | PVT | TATA MAH. | HYDRO |  |  | 349.7823 | 0 | 0 | 0 | 0 | 0
61 | BHIVPURI | 2 | 1998-09-29 | 24 | MAHARASHTRA | PVT | TATA MAH. | HYDRO |  |  | 0.82585 | 0 | 0 | 0 | 0 | 0
61 | BHIVPURI | 3 | 1999-09-24 | 24 | MAHARASHTRA | PVT | TATA MAH. | HYDRO |  |  | 0 | 0 | 0 | 0 | 0 | 0
61 | BHIVPURI | 4 | 1997-09-24 | 1.5 | MAHARASHTRA | PVT | TATA MAH. | HYDRO |  |  | 2.6467 | 0 | 0 | 0 | 0 | 0
61 | BHIVPURI | 5 | 1997-09-24 | 1.5 | MAHARASHTRA | PVT | TATA MAH. | HYDRO |  |  | 0 | 0 | 0 | 0 | 0 | 0
62 | BHUSAWAL | 0 |  | 1870 | MAHARASHTRA | STATE | MAHAGENCO | THERMAL | COAL | OIL | 6653.765 | 5778.06 | 255.241 | 7598.199 | 7072439.2398 | 1.0629
62 | BHUSAWAL | 1 | 1968-07-17 | 0 | MAHARASHTRA | STATE | MAHAGENCO | THERMAL | COAL | OIL | 0 | 0 | 0 | 0 | 0 | 0
62 | BHUSAWAL | 2 | 1979-03-28 | 0 | MAHARASHTRA | STATE | MAHAGENCO | THERMAL | COAL | OIL | 0 | 0 | 0 | 0 | 0 | 0
62 | BHUSAWAL | 3 | 1982-05-04 | 210 | MAHARASHTRA | STATE | MAHAGENCO | THERMAL | COAL | OIL | 904.809 | 952.056 | 0 | 3596.809 | 1127643.1059 | 1.2463
62 | BHUSAWAL | 4 | 2012-03-07 | 500 | MAHARASHTRA | STATE | MAHAGENCO | THERMAL | COAL | OIL | 2626.949 | 2177.176 | 113.105 | 1368 | 2674224.1847 | 1.018
62 | BHUSAWAL | 5 | 2014-01-03 | 500 | MAHARASHTRA | STATE | MAHAGENCO | THERMAL | COAL | OIL | 2843.073 | 2425.923 | 129.727 | 1632.5 | 2986092.7945 | 1.0503
62 | BHUSAWAL | 6 | 2025-02-21 | 660 | MAHARASHTRA | STATE | MAHAGENCO | THERMAL | COAL | OIL | 278.934 | 222.905 | 12.409 | 1000.89 | 284479.1546 | 1.0199
63 | BINA TPP | 0 |  | 500 | MADHYA PRADESH | PVT | BINA POWER SUPPLY | THERMAL | COAL | OIL | 2756.5089 | 2121.5456 | 0 | 1338.1 | 2862518.9219 | 1.0385
63 | BINA TPP | 1 | 2012-08-12 | 250 | MADHYA PRADESH | PVT | BINA POWER SUPPLY | THERMAL | COAL | OIL | 1279.0812 | 990.5394 | 0 | 540.18 | 1327447.8479 | 1.0378
63 | BINA TPP | 2 | 2013-03-31 | 250 | MADHYA PRADESH | PVT | BINA POWER SUPPLY | THERMAL | COAL | OIL | 1477.4277 | 1131.0062 | 0 | 797.92 | 1535071.074 | 1.039
64 | BINJKOTE | 0 |  | 600 | CHATTISGARH | PVT | SKS POWER GENERATION | THERMAL | COAL | OIL | 3322.3 | 2791.963 | 0 | 1737 | 3616606.3304 | 1.0886
64 | BINJKOTE | 1 | 2018-03-28 | 300 | CHATTISGARH | PVT | SKS POWER GENERATION | THERMAL | COAL | OIL | 1713.7 | 1430.794 | 0 | 686 | 1852784.9559 | 1.0812
64 | BINJKOTE | 2 | 2017-04-25 | 300 | CHATTISGARH | PVT | SKS POWER GENERATION | THERMAL | COAL | OIL | 1608.6 | 1361.169 | 0 | 1051 | 1763821.3746 | 1.0965
65 | BINWA | 0 |  | 0 | HIMACHAL | STATE | HPSEB | HYDRO |  |  | 0 | 0 | 0 | 0 | 0 | 0
65 | BINWA | 1 | 1984-08-29 | 0 | HIMACHAL | STATE | HPSEB | HYDRO |  |  | 0 | 0 | 0 | 0 | 0 | 0
65 | BINWA | 2 | 1984-10-08 | 0 | HIMACHAL | STATE | HPSEB | HYDRO |  |  | 0 | 0 | 0 | 0 | 0 | 0
66 | BIRSINGHPUR | 0 |  | 0 | MADHYA PRADESH | STATE | MPGPCL | HYDRO |  |  | 0 | 0 | 0 | 0 | 0 | 0
66 | BIRSINGHPUR | 1 | 1991-11-01 | 0 | MADHYA PRADESH | STATE | MPGPCL | HYDRO |  |  | 0 | 0 | 0 | 0 | 0 | 0
67 | BOKARO A | 0 |  | 0 | JHARKHAND | CENTER | DVC | THERMAL | COAL | OIL | 0 | 0 | 0 | 0 | 0 | 0
67 | BOKARO A | 1 | 1951-11-30 | 0 | JHARKHAND | CENTER | DVC | THERMAL | COAL | OIL | 0 | 0 | 0 | 0 | 0 | 0
67 | BOKARO A | 2 | 1951-11-30 | 0 | JHARKHAND | CENTER | DVC | THERMAL | COAL | OIL | 0 | 0 | 0 | 0 | 0 | 0
67 | BOKARO A | 3 | 1952-11-30 | 0 | JHARKHAND | CENTER | DVC | THERMAL | COAL | OIL | 0 | 0 | 0 | 0 | 0 | 0
67 | BOKARO A | 4 | 1960-10-31 | 0 | JHARKHAND | CENTER | DVC | THERMAL | COAL | OIL | 0 | 0 | 0 | 0 | 0 | 0
68 | BOKARO A ''EXP'' | 0 |  | 500 | JHARKHAND | CENTER | DVC | THERMAL | COAL | OIL | 2953.8895 | 1962.75 | 0.18 | 1248.35 | 2843767.2188 | 0.96272
68 | BOKARO A ''EXP'' | 1 | 2016-03-22 | 500 | JHARKHAND | CENTER | DVC | THERMAL | COAL | OIL | 2953.8895 | 1962.75 | 0.18 | 1248.35 | 2843767.2188 | 0.96272
69 | BOKARO B | 0 |  | 0 | JHARKHAND | CENTER | DVC | THERMAL | COAL | OIL | 0 | 0 | 0 | 0 | 0 | 0
69 | BOKARO B | 1 | 1986-03-24 | 0 | JHARKHAND | CENTER | DVC | THERMAL | COAL | OIL | 0 | 0 | 0 | 0 | 0 | 0
69 | BOKARO B | 2 | 1990-11-07 | 0 | JHARKHAND | CENTER | DVC | THERMAL | COAL | OIL | 0 | 0 | 0 | 0 | 0 | 0
69 | BOKARO B | 3 | 1993-03-31 | 0 | JHARKHAND | CENTER | DVC | THERMAL | COAL | OIL | 0 | 0 | 0 | 0 | 0 | 0
70 | BONGAIGAON | 0 |  | 0 | ASSAM | STATE | ASEB | THERMAL | COAL | OIL | 0 | 0 | 0 | 0 | 0 | 0
70 | BONGAIGAON | 1 | 1981-03-11 | 0 | ASSAM | STATE | ASEB | THERMAL | COAL | OIL | 0 | 0 | 0 | 0 | 0 | 0
70 | BONGAIGAON | 2 | 1982-03-21 | 0 | ASSAM | STATE | ASEB | THERMAL | COAL | OIL | 0 | 0 | 0 | 0 | 0 | 0
70 | BONGAIGAON | 3 | 1985-05-20 | 0 | ASSAM | STATE | ASEB | THERMAL | COAL | OIL | 0 | 0 | 0 | 0 | 0 | 0
70 | BONGAIGAON | 4 | 1986-06-07 | 0 | ASSAM | STATE | ASEB | THERMAL | COAL | OIL | 0 | 0 | 0 | 0 | 0 | 0
71 | BONGAIGAON TPP | 0 |  | 750 | ASSAM | CENTER | NTPC | THERMAL | COAL | OIL | 4367.6312 | 2925.4159 | 55.5934 | 952.67 | 4479558.8708 | 1.0256
71 | BONGAIGAON TPP | 1 | 2015-06-22 | 250 | ASSAM | CENTER | NTPC | THERMAL | COAL | OIL | 1363.8715 | 929.1127 | 18.2603 | 491.63 | 1423954.2613 | 1.0441
71 | BONGAIGAON TPP | 2 | 2017-03-22 | 250 | ASSAM | CENTER | NTPC | THERMAL | COAL | OIL | 1582.4206 | 1055.7149 | 18.6364 | 125.51 | 1611009.2374 | 1.0181
71 | BONGAIGAON TPP | 3 | 2019-03-26 | 250 | ASSAM | CENTER | NTPC | THERMAL | COAL | OIL | 1421.339 | 940.5882 | 18.6967 | 335.53 | 1444595.372 | 1.0164
72 | BRAMHAPURAM DG | 0 |  | 63.96 | KERALA | STATE | KSEB | THERMAL | DISL | OIL | 0 | 0 | 0 | 0 | 0 | 0
72 | BRAMHAPURAM DG | 1 | 1997-05-06 | 21.32 | KERALA | STATE | KSEB | THERMAL | DISL | OIL | 0 | 0 | 0 | 0 | 0 | 0
72 | BRAMHAPURAM DG | 2 | 1997-05-06 | 21.32 | KERALA | STATE | KSEB | THERMAL | DISL | OIL | 0 | 0 | 0 | 0 | 0 | 0
72 | BRAMHAPURAM DG | 3 | 1997-05-06 | 21.32 | KERALA | STATE | KSEB | THERMAL | DISL | OIL | 0 | 0 | 0 | 0 | 0 | 0
73 | BUDGE BUDGE | 0 |  | 750 | WEST BENGAL | PVT | CESC | THERMAL | COAL | OIL | 5060.2981 | 3475.662 | 0 | 700.806 | 4727300.2152 | 0.93419
73 | BUDGE BUDGE | 1 | 1997-09-16 | 250 | WEST BENGAL | PVT | CESC | THERMAL | COAL | OIL | 1639.1264 | 1127.225 | 0 | 155.915 | 1532937.1039 | 0.93522
73 | BUDGE BUDGE | 2 | 1999-03-06 | 250 | WEST BENGAL | PVT | CESC | THERMAL | COAL | OIL | 1685.9731 | 1165.588 | 0 | 153.32 | 1585083.5587 | 0.94016
73 | BUDGE BUDGE | 3 | 2009-07-12 | 250 | WEST BENGAL | PVT | CESC | THERMAL | COAL | OIL | 1735.1986 | 1182.849 | 0 | 391.571 | 1609279.5526 | 0.92743
74 | BUDHIL | 0 |  | 70 | HIMACHAL | PVT | LANCO BUDHIL | HYDRO |  |  | 281.2069 | 0 | 0 | 0 | 0 | 0
74 | BUDHIL | 1 | 2012-05-30 | 35 | HIMACHAL | PVT | LANCO BUDHIL | HYDRO |  |  | 150.7624 | 0 | 0 | 0 | 0 | 0
74 | BUDHIL | 2 | 2012-05-26 | 35 | HIMACHAL | PVT | LANCO BUDHIL | HYDRO |  |  | 130.4445 | 0 | 0 | 0 | 0 | 0
75 | BUTIBORI TPP -II | 0 |  | 600 | MAHARASHTRA | PVT | VIDHARAB IND PVT LTD | THERMAL | COAL | OIL | 0 | 0 | 0 | 0 | 0 | 0
75 | BUTIBORI TPP -II | 1 | 2012-08-17 | 300 | MAHARASHTRA | PVT | VIDHARAB IND PVT LTD | THERMAL | COAL | OIL | 0 | 0 | 0 | 0 | 0 | 0
75 | BUTIBORI TPP -II | 2 | 2014-03-31 | 300 | MAHARASHTRA | PVT | VIDHARAB IND PVT LTD | THERMAL | COAL | OIL | 0 | 0 | 0 | 0 | 0 | 0
76 | CHAKABURA TPP | 0 |  | 30 | CHATTISGARH | PVT | ACB INDIA LTD | THERMAL | COAL | OIL | 162.277 | 278.609 | 0 | 22 | 222422.0508 | 1.3706
76 | CHAKABURA TPP | 1 | 2007-02-27 | 0 | CHATTISGARH | PVT | ACB INDIA LTD | THERMAL | COAL | OIL | 0 | 0 | 0 | 0 | 0 | 0
76 | CHAKABURA TPP | 2 | 2014-03-30 | 30 | CHATTISGARH | PVT | ACB INDIA LTD | THERMAL | COAL | OIL | 162.277 | 278.609 | 0 | 22 | 222422.0508 | 1.3706
77 | CHAMERA II | 0 |  | 300 | HIMACHAL | CENTER | NHPC | HYDRO |  |  | 1336.9815 | 0 | 0 | 0 | 0 | 0
77 | CHAMERA | 1 | 2003-11-02 | 100 | HIMACHAL | CENTER | NHPC | HYDRO |  |  | 412.0992 | 0 | 0 | 0 | 0 | 0
77 | CHAMERA | 2 | 2003-12-05 | 100 | HIMACHAL | CENTER | NHPC | HYDRO |  |  | 508.3754 | 0 | 0 | 0 | 0 | 0
77 | CHAMERA | 3 | 2004-02-26 | 100 | HIMACHAL | CENTER | NHPC | HYDRO |  |  | 416.507 | 0 | 0 | 0 | 0 | 0
78 | CHAMERA-I | 0 |  | 540 | HIMACHAL | CENTER | NHPC | HYDRO |  |  | 2078.7739 | 0 | 0 | 0 | 0 | 0
78 | CHAMERA-I | 1 | 1994-04-28 | 180 | HIMACHAL | CENTER | NHPC | HYDRO |  |  | 710.5992 | 0 | 0 | 0 | 0 | 0
78 | CHAMERA-I | 2 | 1994-04-25 | 180 | HIMACHAL | CENTER | NHPC | HYDRO |  |  | 579.6671 | 0 | 0 | 0 | 0 | 0
78 | CHAMERA-I | 3 | 1994-04-22 | 180 | HIMACHAL | CENTER | NHPC | HYDRO |  |  | 788.5077 | 0 | 0 | 0 | 0 | 0
79 | CHAMERA-III | 0 |  | 231 | HIMACHAL | CENTER | NHPC | HYDRO |  |  | 1007.3977 | 0 | 0 | 0 | 0 | 0
79 | CHAMERA-III | 1 | 2012-06-28 | 77 | HIMACHAL | CENTER | NHPC | HYDRO |  |  | 318.5294 | 0 | 0 | 0 | 0 | 0
79 | CHAMERA-III | 2 | 2012-06-12 | 77 | HIMACHAL | CENTER | NHPC | HYDRO |  |  | 297.5846 | 0 | 0 | 0 | 0 | 0
79 | CHAMERA-III | 3 | 2012-06-07 | 77 | HIMACHAL | CENTER | NHPC | HYDRO |  |  | 391.2838 | 0 | 0 | 0 | 0 | 0
80 | CHANDRAPUR_Coal | 0 |  | 2920 | MAHARASHTRA | STATE | MAHAGENCO | THERMAL | COAL | OIL | 13603.301 | 11317.472 | 854.856 | 27212 | 14840233.2475 | 1.0909
80 | CHANDRAPUR_Coal | 1 | 1983-08-15 | 0 | MAHARASHTRA | STATE | MAHAGENCO | THERMAL | COAL | OIL | 0 | 0 | 0 | 0 | 0 | 0
80 | CHANDRAPUR_Coal | 2 | 1984-07-11 | 0 | MAHARASHTRA | STATE | MAHAGENCO | THERMAL | COAL | OIL | 0 | 0 | 0 | 0 | 0 | 0
80 | CHANDRAPUR_Coal | 3 | 1985-05-03 | 210 | MAHARASHTRA | STATE | MAHAGENCO | THERMAL | COAL | OIL | 985.975 | 929.964 | 9.015 | 1659 | 1188380.2394 | 1.2053
80 | CHANDRAPUR_Coal | 4 | 1986-03-08 | 210 | MAHARASHTRA | STATE | MAHAGENCO | THERMAL | COAL | OIL | 1001.105 | 943.928 | 15.83 | 2380 | 1210983.4026 | 1.2096
80 | CHANDRAPUR_Coal | 5 | 1991-03-22 | 500 | MAHARASHTRA | STATE | MAHAGENCO | THERMAL | COAL | OIL | 2489.848 | 2156.312 | 226.696 | 2966 | 2826290.3603 | 1.1351
80 | CHANDRAPUR_Coal | 6 | 1992-03-11 | 500 | MAHARASHTRA | STATE | MAHAGENCO | THERMAL | COAL | OIL | 1814.201 | 1610.33 | 169.494 | 11473 | 2118852.9389 | 1.1679
80 | CHANDRAPUR_Coal | 7 | 1997-10-01 | 500 | MAHARASHTRA | STATE | MAHAGENCO | THERMAL | COAL | OIL | 2346.478 | 2268.963 | 0 | 5307 | 2704733.7171 | 1.1527
80 | CHANDRAPUR_Coal | 8 | 2015-03-29 | 500 | MAHARASHTRA | STATE | MAHAGENCO | THERMAL | COAL | OIL | 2898.195 | 1953.75 | 277.28 | 1428 | 2800071.8511 | 0.96614
80 | CHANDRAPUR_Coal | 9 | 2016-03-21 | 500 | MAHARASHTRA | STATE | MAHAGENCO | THERMAL | COAL | OIL | 2067.499 | 1454.225 | 156.541 | 1999 | 1990920.7381 | 0.96296
81 | CHANDRAPUR_Oil | 0 |  | 0 | ASSAM | STATE | ASEB | THERMAL | OIL | n/a | 0 | 0 | 0 | 0 | 0 | 0
81 | CHANDRAPUR_Oil | 1 | 1972-01-01 | 0 | ASSAM | STATE | ASEB | THERMAL | OIL | n/a | 0 | 0 | 0 | 0 | 0 | 0
81 | CHANDRAPUR_Oil | 2 | 1989-01-18 | 0 | ASSAM | STATE | ASEB | THERMAL | OIL | n/a | 0 | 0 | 0 | 0 | 0 | 0
82 | CHANDRAPURA | 0 |  | 500 | JHARKHAND | CENTER | DVC | THERMAL | COAL | OIL | 3126.4805 | 2501.56 | 0.13 | 1574.5092 | 3133206.417 | 1.0022
82 | CHANDRAPURA | 1 | 1964-09-30 | 0 | JHARKHAND | CENTER | DVC | THERMAL | COAL | OIL | 0 | 0 | 0 | 0 | 0 | 0
82 | CHANDRAPURA | 2 | 1964-11-30 | 0 | JHARKHAND | CENTER | DVC | THERMAL | COAL | OIL | 0 | 0 | 0 | 0 | 0 | 0
82 | CHANDRAPURA | 3 | 1968-06-30 | 0 | JHARKHAND | CENTER | DVC | THERMAL | COAL | OIL | 0 | 0 | 0 | 0 | 0 | 0
82 | CHANDRAPURA | 4 | 1974-03-31 | 0 | JHARKHAND | CENTER | DVC | THERMAL | COAL | OIL | 0 | 0 | 0 | 0 | 0 | 0
82 | CHANDRAPURA | 5 | 1975-03-31 | 0 | JHARKHAND | CENTER | DVC | THERMAL | COAL | OIL | 0 | 0 | 0 | 0 | 0 | 0
82 | CHANDRAPURA | 6 | 1979-03-29 | 0 | JHARKHAND | CENTER | DVC | THERMAL | COAL | OIL | 0 | 0 | 0 | 0 | 0 | 0
82 | CHANDRAPURA | 7 | 2009-11-04 | 250 | JHARKHAND | CENTER | DVC | THERMAL | COAL | OIL | 1658.8393 | 1341.68 | 0.13 | 708.7902 | 1680178.6767 | 1.0129
82 | CHANDRAPURA | 8 | 2010-03-31 | 250 | JHARKHAND | CENTER | DVC | THERMAL | COAL | OIL | 1467.6411 | 1159.88 | 0 | 865.719 | 1453027.7403 | 0.99004
83 | CHANJU-I | 0 |  | 36 | HIMACHAL | PVT | HSPCL | HYDRO |  |  | 157.6279 | 0 | 0 | 0 | 0 | 0
83 | CHANJU-I | 1 | 2017-02-17 | 12 | HIMACHAL | PVT | HSPCL | HYDRO |  |  | 52.4564 | 0 | 0 | 0 | 0 | 0
83 | CHANJU-I | 2 | 2017-02-01 | 12 | HIMACHAL | PVT | HSPCL | HYDRO |  |  | 53.4614 | 0 | 0 | 0 | 0 | 0
83 | CHANJU-I | 3 | 2017-07-26 | 12 | HIMACHAL | PVT | HSPCL | HYDRO |  |  | 51.7101 | 0 | 0 | 0 | 0 | 0
84 | CHEMBUKADAVU-II | 0 |  | 0 | KERALA | STATE | KSEB | HYDRO |  |  | 0 | 0 | 0 | 0 | 0 | 0
84 | CHEMBUKADAVU-II | 1 | 2004-01-25 | 0 | KERALA | STATE | KSEB | HYDRO |  |  | 0 | 0 | 0 | 0 | 0 | 0
84 | CHEMBUKADAVU-II | 2 | 2004-01-25 | 0 | KERALA | STATE | KSEB | HYDRO |  |  | 0 | 0 | 0 | 0 | 0 | 0
84 | CHEMBUKADAVU-II | 3 | 2004-01-25 | 0 | KERALA | STATE | KSEB | HYDRO |  |  | 0 | 0 | 0 | 0 | 0 | 0
85 | CHENANI I to III | 0 |  | 0 | JAMMU & KASHMIR | STATE | JKEB | HYDRO |  |  | 0 | 0 | 0 | 0 | 0 | 0
85 | CHENANI-I | 1 | 1971-09-01 | 0 | JAMMU & KASHMIR | STATE | JKEB | HYDRO |  |  | 0 | 0 | 0 | 0 | 0 | 0
85 | CHENANI-I | 2 | 1971-09-01 | 0 | JAMMU & KASHMIR | STATE | JKEB | HYDRO |  |  | 0 | 0 | 0 | 0 | 0 | 0
85 | CHENANI-I | 3 | 1971-10-01 | 0 | JAMMU & KASHMIR | STATE | JKEB | HYDRO |  |  | 0 | 0 | 0 | 0 | 0 | 0
85 | CHENANI-I | 4 | 1975-04-01 | 0 | JAMMU & KASHMIR | STATE | JKEB | HYDRO |  |  | 0 | 0 | 0 | 0 | 0 | 0
85 | CHENANI-I | 5 | 1975-04-02 | 0 | JAMMU & KASHMIR | STATE | JKEB | HYDRO |  |  | 0 | 0 | 0 | 0 | 0 | 0
85 | CHENANI-II | 6 | 1997-04-14 | 0 | JAMMU & KASHMIR | STATE | JKEB | HYDRO |  |  | 0 | 0 | 0 | 0 | 0 | 0
85 | CHENANI-III | 7 | 2000-06-30 | 0 | JAMMU & KASHMIR | STATE | JKEB | HYDRO |  |  | 0 | 0 | 0 | 0 | 0 | 0
85 | CHENANI-III | 8 | 2000-06-30 | 0 | JAMMU & KASHMIR | STATE | JKEB | HYDRO |  |  | 0 | 0 | 0 | 0 | 0 | 0
85 | CHENANI-III | 9 | 2000-06-30 | 0 | JAMMU & KASHMIR | STATE | JKEB | HYDRO |  |  | 0 | 0 | 0 | 0 | 0 | 0
86 | CHHABRA TPS | 0 |  | 2320 | RAJASTHAN | STATE | RRVUNL | THERMAL | COAL | OIL | 13843.7079 | 9713.871 | 0 | 4990.258 | 14064260.3195 | 1.0159
86 | CHHABRA TPS | 1 | 2009-10-30 | 250 | RAJASTHAN | STATE | RRVUNL | THERMAL | COAL | OIL | 1569.189 | 1212.652 | 0 | 639.121 | 1640967.0391 | 1.0457
86 | CHHABRA TPS | 2 | 2010-05-04 | 250 | RAJASTHAN | STATE | RRVUNL | THERMAL | COAL | OIL | 1501.45 | 1160.445 | 0 | 819.357 | 1573654.3155 | 1.0481
86 | CHHABRA TPS | 3 | 2013-09-14 | 250 | RAJASTHAN | STATE | RRVUNL | THERMAL | COAL | OIL | 1580.42 | 1208.8233 | 0 | 656.83 | 1630419.1865 | 1.0316
86 | CHHABRA TPS | 4 | 2014-06-30 | 250 | RAJASTHAN | STATE | RRVUNL | THERMAL | COAL | OIL | 1651.685 | 1268.5666 | 0 | 651.21 | 1714122.6176 | 1.0378
86 | CHHABRA TPS | 5 | 2017-04-04 | 660 | RAJASTHAN | STATE | RRVUNL | THERMAL | COAL | OIL | 3648.143 | 2390.7294 | 0 | 1568.42 | 3692165.4774 | 1.0121
86 | CHHABRA TPS | 6 | 2019-03-29 | 660 | RAJASTHAN | STATE | RRVUNL | THERMAL | COAL | OIL | 3892.8208 | 2472.6547 | 0 | 655.32 | 3812931.6835 | 0.97948
87 | CHIBRO (YAMUNA) | 0 |  | 240 | UTTARAKHAND | STATE | UJVNL | HYDRO |  |  | 754.6578 | 0 | 0 | 0 | 0 | 0
87 | CHIBRO (YAMUNA) | 1 | 1975-04-20 | 60 | UTTARAKHAND | STATE | UJVNL | HYDRO |  |  | 546.9217 | 0 | 0 | 0 | 0 | 0
87 | CHIBRO (YAMUNA) | 2 | 1975-04-24 | 60 | UTTARAKHAND | STATE | UJVNL | HYDRO |  |  | 59.2124 | 0 | 0 | 0 | 0 | 0
87 | CHIBRO (YAMUNA) | 3 | 1975-04-30 | 60 | UTTARAKHAND | STATE | UJVNL | HYDRO |  |  | 50.7749 | 0 | 0 | 0 | 0 | 0
87 | CHIBRO (YAMUNA) | 4 | 1976-02-02 | 60 | UTTARAKHAND | STATE | UJVNL | HYDRO |  |  | 97.7488 | 0 | 0 | 0 | 0 | 0
88 | CHILLA | 0 |  | 144 | UTTARAKHAND | STATE | UJVNL | HYDRO |  |  | 702.9277 | 0 | 0 | 0 | 0 | 0
88 | CHILLA | 1 | 1980-07-17 | 36 | UTTARAKHAND | STATE | UJVNL | HYDRO |  |  | 702.9277 | 0 | 0 | 0 | 0 | 0
88 | CHILLA | 2 | 1980-07-17 | 36 | UTTARAKHAND | STATE | UJVNL | HYDRO |  |  | 0 | 0 | 0 | 0 | 0 | 0
88 | CHILLA | 3 | 1980-11-17 | 36 | UTTARAKHAND | STATE | UJVNL | HYDRO |  |  | 0 | 0 | 0 | 0 | 0 | 0
88 | CHILLA | 4 | 1981-03-08 | 36 | UTTARAKHAND | STATE | UJVNL | HYDRO |  |  | 0 | 0 | 0 | 0 | 0 | 0
89 | CHUTAK | 0 |  | 44 | LADAKH | CENTER | NHPC | HYDRO |  |  | 168.3739 | 0 | 0 | 0 | 0 | 0
89 | CHUTAK | 1 | 2012-11-22 | 11 | JAMMU & KASHMIR | CENTER | NHPC | HYDRO |  |  | 42.1482 | 0 | 0 | 0 | 0 | 0
89 | CHUTAK | 2 | 2012-11-08 | 11 | JAMMU & KASHMIR | CENTER | NHPC | HYDRO |  |  | 41.5512 | 0 | 0 | 0 | 0 | 0
89 | CHUTAK | 3 | 2012-11-11 | 11 | JAMMU & KASHMIR | CENTER | NHPC | HYDRO |  |  | 42.1283 | 0 | 0 | 0 | 0 | 0
89 | CHUTAK | 4 | 2013-01-28 | 11 | JAMMU & KASHMIR | CENTER | NHPC | HYDRO |  |  | 42.5462 | 0 | 0 | 0 | 0 | 0
90 | CHUZACHEN | 0 |  | 110 | SIKKIM | PVT | GATI INFRA LTD | HYDRO |  |  | 393.8807 | 0 | 0 | 0 | 0 | 0
90 | CHUZACHEN | 1 | 2013-04-21 | 55 | SIKKIM | PVT | GATI INFRA LTD | HYDRO |  |  | 199.199 | 0 | 0 | 0 | 0 | 0
90 | CHUZACHEN | 2 | 2013-04-20 | 55 | SIKKIM | PVT | GATI INFRA LTD | HYDRO |  |  | 194.6817 | 0 | 0 | 0 | 0 | 0
91 | DAE RAJASTHAN | 0 |  | 100 | RAJASTHAN | CENTER | NPC | NUCLEAR |  |  | 0 | 0 | 0 | 0 | 0 | 0
91 | DAE RAJASTHAN | 1 | 1972-07-31 | 100 | RAJASTHAN | CENTER | NPC | NUCLEAR |  |  | 0 | 0 | 0 | 0 | 0 | 0
92 | D.P.L. | 0 |  | 550 | WEST BENGAL | STATE | DPL | THERMAL | COAL | OIL | 3496.688 | 2683.766 | 0 | 3663.67 | 3825237.7824 | 1.094
92 | D.P.L. | 1 | 1960-03-31 | 0 | WEST BENGAL | STATE | DPL | THERMAL | COAL | OIL | 0 | 0 | 0 | 0 | 0 | 0
92 | D.P.L. | 2 | 1960-04-30 | 0 | WEST BENGAL | STATE | DPL | THERMAL | COAL | OIL | 0 | 0 | 0 | 0 | 0 | 0
92 | D.P.L. | 3 | 1964-06-12 | 0 | WEST BENGAL | STATE | DPL | THERMAL | COAL | OIL | 0 | 0 | 0 | 0 | 0 | 0
92 | D.P.L. | 4 | 1964-09-01 | 0 | WEST BENGAL | STATE | DPL | THERMAL | COAL | OIL | 0 | 0 | 0 | 0 | 0 | 0
92 | D.P.L. | 5 | 1966-05-31 | 0 | WEST BENGAL | STATE | DPL | THERMAL | COAL | OIL | 0 | 0 | 0 | 0 | 0 | 0
92 | D.P.L. | 6 | 1985-07-03 | 0 | WEST BENGAL | STATE | DPL | THERMAL | COAL | OIL | 0 | 0 | 0 | 0 | 0 | 0
92 | D.P.L. | 7 | 2007-11-24 | 300 | WEST BENGAL | STATE | DPL | THERMAL | COAL | OIL | 1727.97 | 1348.245 | 0 | 2076.15 | 1906385.8768 | 1.1033
92 | D.P.L. | 8 | 2014-03-31 | 250 | WEST BENGAL | STATE | DPL | THERMAL | COAL | OIL | 1768.718 | 1335.521 | 0 | 1587.52 | 1918851.9056 | 1.0849
93 | DADRI (NCTPP) | 0 |  | 1820 | UTTAR PRADESH | CENTER | NTPC | THERMAL | COAL | OIL | 9115.2537 | 6644.0737 | 290.8878 | 3650.511 | 8886466.9625 | 0.9749
93 | DADRI (NCTPP) | 1 | 1991-12-21 | 210 | UTTAR PRADESH | CENTER | NTPC | THERMAL | COAL | OIL | 1036.1306 | 779.742 | 25.9652 | 495.64 | 1020993.1129 | 0.98539
93 | DADRI (NCTPP) | 2 | 1992-12-18 | 210 | UTTAR PRADESH | CENTER | NTPC | THERMAL | COAL | OIL | 989.8706 | 770.0121 | 22.6462 | 454.76 | 1006771.176 | 1.0171
93 | DADRI (NCTPP) | 3 | 1992-06-16 | 210 | UTTAR PRADESH | CENTER | NTPC | THERMAL | COAL | OIL | 1039.588 | 776.6617 | 21.1642 | 362.476 | 1014700.284 | 0.97606
93 | DADRI (NCTPP) | 4 | 1994-03-24 | 210 | UTTAR PRADESH | CENTER | NTPC | THERMAL | COAL | OIL | 953.0014 | 717.4228 | 24.2323 | 781.65 | 942500.4577 | 0.98898
93 | DADRI (NCTPP) | 5 | 2010-01-29 | 490 | UTTAR PRADESH | CENTER | NTPC | THERMAL | COAL | OIL | 2714.4325 | 1950.7412 | 107.4575 | 462.752 | 2652720.6641 | 0.97727
93 | DADRI (NCTPP) | 6 | 2010-07-30 | 490 | UTTAR PRADESH | CENTER | NTPC | THERMAL | COAL | OIL | 2382.2306 | 1649.4939 | 89.4225 | 1093.233 | 2248781.2678 | 0.94398
94 | DADRI GT | 0 |  | 829.78 | UTTAR PRADESH | CENTER | NTPC | THERMAL | GAS | DISL | 651.2597 | 183.5608 | 0 | 24.5 | 353184.3459 | 0.54231
94 | DADRI GT | 1 | 1992-02-21 | 130.19 | UTTAR PRADESH | CENTER | NTPC | THERMAL | GAS | DISL | 66.3887 | 18.0403 | 0 | 5.7961 | 34735.0078 | 0.52321
94 | DADRI GT | 2 | 1992-03-26 | 130.19 | UTTAR PRADESH | CENTER | NTPC | THERMAL | GAS | DISL | 135.3001 | 36.3407 | 0 | 11.6757 | 69970.7799 | 0.51715
94 | DADRI GT | 3 | 1992-06-06 | 130.19 | UTTAR PRADESH | CENTER | NTPC | THERMAL | GAS | DISL | 141.9437 | 41.3414 | 0 | 0 | 79504.5639 | 0.56011
94 | DADRI GT | 4 | 1992-10-14 | 130.19 | UTTAR PRADESH | CENTER | NTPC | THERMAL | GAS | DISL | 125.0259 | 36.4324 | 0 | 0 | 70064.0525 | 0.5604
94 | DADRI GT | 5 | 1994-02-26 | 154.51 | UTTAR PRADESH | CENTER | NTPC | THERMAL | GAS | DISL | 81.1914 | 21.8754 | 0 | 7.0282 | 42119.0756 | 0.51876
94 | DADRI GT | 6 | 1993-03-27 | 154.51 | UTTAR PRADESH | CENTER | NTPC | THERMAL | GAS | DISL | 101.41 | 29.5305 | 0 | 0 | 56790.8661 | 0.56001
95 | DAMODARAM SANJEEVAIAH | 0 |  | 2400 | ANDHRA PRADESH | STATE | APPDCL | THERMAL | COAL | OIL | 11153.631 | 7031.1249 | 281.294 | 5388.985 | 11955070.3933 | 1.0719
95 | DAMODARAM SANJEEVAIAH | 1 | 2014-08-28 | 800 | ANDHRA PRADESH | STATE | APPDCL | THERMAL | COAL | OIL | 3370.128 | 2176.0969 | 151.617 | 2047.449 | 3816557.0219 | 1.1325
95 | DAMODARAM SANJEEVAIAH | 2 | 2015-03-17 | 800 | ANDHRA PRADESH | STATE | APPDCL | THERMAL | COAL | OIL | 3537.029 | 2254.499 | 93.92 | 1485.186 | 3839280.791 | 1.0855
95 | DAMODARAM SANJEEVAIAH | 3 | 2023-03-17 | 800 |  |  |  | THERMAL | COAL | OIL | 4246.474 | 2600.529 | 35.757 | 1856.35 | 4299232.5804 | 1.0124
96 | DARLIPALLI STPP St-I | 0 |  | 1600 | ODISHA | CENTER | NTPC | THERMAL | COAL | OIL | 11374.9573 | 8725.888 | 0 | 4037 | 9908485.8273 | 0.87108
96 | DARLIPALLI STPP St-I | 1 | 2019-12-30 | 800 | ODISHA | CENTER | NTPC | THERMAL | COAL | OIL | 5064.6568 | 3885.518 | 0 | 2483 | 4413340.0845 | 0.8714
96 | DARLIPALLI STPP St-I | 2 | 2021-07-21 | 800 | ODISHA | CENTER | NTPC | THERMAL | COAL | OIL | 6310.3004 | 4840.37 | 0 | 1554 | 5495145.7428 | 0.87082
97 | DEHAR | 0 |  | 990 | HIMACHAL | CENTER | BBMB | HYDRO |  |  | 2941.3195 | 0 | 0 | 0 | 0 | 0
97 | DEHAR | 1 | 1977-11-02 | 165 | HIMACHAL | CENTER | BBMB | HYDRO |  |  | 115.1215 | 0 | 0 | 0 | 0 | 0
97 | DEHAR | 2 | 1978-03-03 | 165 | HIMACHAL | CENTER | BBMB | HYDRO |  |  | 553.9961 | 0 | 0 | 0 | 0 | 0
97 | DEHAR | 3 | 1979-06-12 | 165 | HIMACHAL | CENTER | BBMB | HYDRO |  |  | 137.5986 | 0 | 0 | 0 | 0 | 0
97 | DEHAR | 4 | 1979-06-12 | 165 | HIMACHAL | CENTER | BBMB | HYDRO |  |  | 578.2641 | 0 | 0 | 0 | 0 | 0
97 | DEHAR | 5 | 1983-07-14 | 165 | HIMACHAL | CENTER | BBMB | HYDRO |  |  | 854.0384 | 0 | 0 | 0 | 0 | 0
97 | DEHAR | 6 | 1983-11-10 | 165 | HIMACHAL | CENTER | BBMB | HYDRO |  |  | 702.3009 | 0 | 0 | 0 | 0 | 0
98 | DERANG | 0 |  | 1200 | ORISSA | PVT | JIPL | THERMAL | COAL | OIL | 8598.5028 | 6483.546 | 0 | 1095.07 | 7991028.3679 | 0.92935
98 | DERANG | 1 | 2014-05-10 | 600 | ORISSA | PVT | JIPL | THERMAL | COAL | OIL | 4343.6728 | 3259.527 | 0 | 421.11 | 4005959.2115 | 0.92225
98 | DERANG | 2 | 2015-01-24 | 600 | ORISSA | PVT | JIPL | THERMAL | COAL | OIL | 4254.83 | 3224.019 | 0 | 673.96 | 3985069.1564 | 0.9366
99 | DGEN MEGA CCCP | 0 |  | 1200 | GUJARAT | PVT | TORR POWER | THERMAL | GAS | n/a | 1594.5435 | 284.3611 | 0 | 0 | 551064.3599 | 0.34559
99 | DGEN MEGA CCCP | 1 | 2014-01-12 | 400 | GUJARAT | PVT | TORR POWER | THERMAL | GAS | n/a | 498.8896 | 88.0552 | 0 | 0 | 170642.4673 | 0.34204
99 | DGEN MEGA CCCP | 2 | 2014-03-09 | 400 | GUJARAT | PVT | TORR POWER | THERMAL | GAS | n/a | 511.5572 | 91.558 | 0 | 0 | 177430.4482 | 0.34684
99 | DGEN MEGA CCCP | 3 | 2014-04-23 | 400 | GUJARAT | PVT | TORR POWER | THERMAL | GAS | n/a | 584.0967 | 104.748 | 0 | 0 | 202991.4444 | 0.34753
100 | DHAKRANI | 0 |  | 33.75 | UTTARAKHAND | STATE | UJVNL | HYDRO |  |  | 106.863 | 0 | 0 | 0 | 0 | 0
100 | DHAKRANI | 1 | 1965-11-15 | 11.25 | UTTARAKHAND | STATE | UJVNL | HYDRO |  |  | 94.3061 | 0 | 0 | 0 | 0 | 0
100 | DHAKRANI | 2 | 1966-03-31 | 11.25 | UTTARAKHAND | STATE | UJVNL | HYDRO |  |  | 4.9153 | 0 | 0 | 0 | 0 | 0
100 | DHAKRANI | 3 | 1970-01-10 | 11.25 | UTTARAKHAND | STATE | UJVNL | HYDRO |  |  | 7.6416 | 0 | 0 | 0 | 0 | 0
101 | DHALIPUR | 0 |  | 51 | UTTARAKHAND | STATE | UJVNL | HYDRO |  |  | 220.3925 | 0 | 0 | 0 | 0 | 0
101 | DHALIPUR | 1 | 1965-12-10 | 17 | UTTARAKHAND | STATE | UJVNL | HYDRO |  |  | 220.3925 | 0 | 0 | 0 | 0 | 0
101 | DHALIPUR | 2 | 1966-03-25 | 17 | UTTARAKHAND | STATE | UJVNL | HYDRO |  |  | 0 | 0 | 0 | 0 | 0 | 0
101 | DHALIPUR | 3 | 1970-03-31 | 17 | UTTARAKHAND | STATE | UJVNL | HYDRO |  |  | 0 | 0 | 0 | 0 | 0 | 0
102 | DHANU | 0 |  | 500 | MAHARASHTRA | PVT | REL | THERMAL | COAL | OIL | 2866.234 | 2236.96 | 46.579 | 456.74 | 2769399.4148 | 0.96622
102 | DHANU | 1 | 1995-01-06 | 250 | MAHARASHTRA | PVT | REL | THERMAL | COAL | OIL | 1398.938 | 1098.431 | 24.575 | 289.791 | 1362626.1281 | 0.97404
102 | DHANU | 2 | 1995-03-29 | 250 | MAHARASHTRA | PVT | REL | THERMAL | COAL | OIL | 1467.296 | 1138.529 | 22.004 | 166.949 | 1406773.2867 | 0.95875
103 | DHARIWAL INF TPP | 0 |  | 600 | MAHARASHTRA | PVT | DHARIWAL INFRA PVT LTD | THERMAL | COAL | OIL | 4255.9881 | 3068.537 | 0 | 389.44 | 4079740.2414 | 0.95859
103 | DHARIWAL INF TPP | 1 | 2013-11-03 | 300 | MAHARASHTRA | PVT | DHARIWAL INFRA PVT LTD | THERMAL | COAL | OIL | 2159.7654 | 1518.795 | 0 | 184.59 | 2019272.5542 | 0.93495
103 | DHARIWAL INF TPP | 2 | 2014-08-02 | 300 | MAHARASHTRA | PVT | DHARIWAL INFRA PVT LTD | THERMAL | COAL | OIL | 2096.2227 | 1549.742 | 0 | 204.85 | 2060467.6873 | 0.98294
104 | DHAULI GANGA | 0 |  | 280 | UTTARAKHAND | CENTER | NHPC | HYDRO |  |  | 1117.5442 | 0 | 0 | 0 | 0 | 0
104 | DHAULI GANGA | 1 | 2005-10-17 | 70 | UTTARAKHAND | CENTER | NHPC | HYDRO |  |  | 319.5542 | 0 | 0 | 0 | 0 | 0
104 | DHAULI GANGA | 2 | 2005-09-01 | 70 | UTTARAKHAND | CENTER | NHPC | HYDRO |  |  | 301.9825 | 0 | 0 | 0 | 0 | 0
104 | DHAULI GANGA | 3 | 2005-07-28 | 70 | UTTARAKHAND | CENTER | NHPC | HYDRO |  |  | 227.9844 | 0 | 0 | 0 | 0 | 0
104 | DHAULI GANGA | 4 | 2005-07-26 | 70 | UTTARAKHAND | CENTER | NHPC | HYDRO |  |  | 268.0231 | 0 | 0 | 0 | 0 | 0
105 | DHOLPUR | 0 |  | 330 | RAJASTHAN | STATE | RRVUNL | THERMAL | GAS | n/a | 45.5912 | 17.4111 | 0 | 0 | 32715.6385 | 0.71759
105 | DHOLPUR | 1 | 2007-03-29 | 110 | RAJASTHAN | STATE | RRVUNL | THERMAL | GAS | n/a | 20.6406 | 7.8826 | 0 | 0 | 14811.4472 | 0.71759
105 | DHOLPUR | 2 | 2007-06-16 | 110 | RAJASTHAN | STATE | RRVUNL | THERMAL | GAS | n/a | 21.219 | 8.1034 | 0 | 0 | 15226.471 | 0.71759
105 | DHOLPUR | 3 | 2007-12-27 | 110 | RAJASTHAN | STATE | RRVUNL | THERMAL | GAS | n/a | 3.7316 | 1.4251 | 0 | 0 | 2677.7204 | 0.71759
106 | DHUVARAN | 0 |  | 0 | GUJARAT | STATE | GSECL | THERMAL | OIL | GAS | 0 | 0 | 0 | 0 | 0 | 0
106 | DHUVARAN | 1 | 1965-12-07 | 0 | GUJARAT | STATE | GSECL | THERMAL | OIL | GAS | 0 | 0 | 0 | 0 | 0 | 0
106 | DHUVARAN | 2 | 1965-04-29 | 0 | GUJARAT | STATE | GSECL | THERMAL | OIL | GAS | 0 | 0 | 0 | 0 | 0 | 0
106 | DHUVARAN | 3 | 1965-02-13 | 0 | GUJARAT | STATE | GSECL | THERMAL | OIL | GAS | 0 | 0 | 0 | 0 | 0 | 0
106 | DHUVARAN | 4 | 1964-02-13 | 0 | GUJARAT | STATE | GSECL | THERMAL | OIL | GAS | 0 | 0 | 0 | 0 | 0 | 0
106 | DHUVARAN | 5 | 1972-05-27 | 0 | GUJARAT | STATE | GSECL | THERMAL | OIL | GAS | 0 | 0 | 0 | 0 | 0 | 0
106 | DHUVARAN | 6 | 1972-09-18 | 0 | GUJARAT | STATE | GSECL | THERMAL | OIL | GAS | 0 | 0 | 0 | 0 | 0 | 0
107 | DHUVARAN CCPP | 0 |  | 594.717 | GUJARAT | STATE | GSECL | THERMAL | GAS | n/a | 347.415 | 85.8 | 0 | 0 | 166371.5489 | 0.47888
107 | DHUVARAN CCPP | 1 | 2003-06-04 | 67.85 | GUJARAT | STATE | GSECL | THERMAL | GAS | n/a | 17.6545 | 4.3601 | 0 | 0 | 8480.6101 | 0.48037
107 | DHUVARAN CCPP | 2 | 2003-09-22 | 38.767 | GUJARAT | STATE | GSECL | THERMAL | GAS | n/a | 7.0395 | 1.7385 | 0 | 0 | 3381.5373 | 0.48037
107 | DHUVARAN CCPP | 3 | 2006-03-17 | 72 | GUJARAT | STATE | GSECL | THERMAL | GAS | n/a | 45.701 | 11.2866 | 0 | 0 | 21854.9153 | 0.47822
107 | DHUVARAN CCPP | 4 | 2007-08-13 | 40 | GUJARAT | STATE | GSECL | THERMAL | GAS | n/a | 19.9019 | 4.9151 | 0 | 0 | 9517.3915 | 0.47822
107 | DHUVARAN CCPP-III | 5 | 2014-05-21 | 376.1 | GUJARAT | STATE | GSECL | THERMAL | GAS | n/a | 257.1181 | 63.4997 | 0 | 0 | 123137.0947 | 0.47891
108 | DIKCHU | 0 |  | 96 | SIKKIM | PVT | SKPL | HYDRO |  |  | 35.0837 | 0 | 0 | 0 | 0 | 0
108 | DIKCHU | 1 | 2017-04-11 | 48 | SIKKIM | PVT | SKPL | HYDRO |  |  | 31.2629 | 0 | 0 | 0 | 0 | 0
108 | DIKCHU | 2 | 2017-04-11 | 48 | SIKKIM | PVT | SKPL | HYDRO |  |  | 3.8208 | 0 | 0 | 0 | 0 | 0
109 | DISHERGARH TPP | 0 |  | 12 | WEST BENGAL | PVT | DPSCLTD | THERMAL | COAL |  | 36.53 | 43.3639 | 0 | 0 | 60804.6469 | 1.4659
109 | DISHERGARH TPP | 1 | 2019-03-27 | 12 | WEST BENGAL | PVT | DPSCLTD | THERMAL | COAL |  | 36.53 | 43.3639 | 0 | 0 | 60804.6469 | 1.4659
110 | DIMBE | 0 |  | 0 | MAHARASHTRA | STATE | MAHAGENCO | HYDRO |  |  | 0 | 0 | 0 | 0 | 0 | 0
110 | DIMBE | 1 | 1997-03-12 | 0 | MAHARASHTRA | STATE | MAHAGENCO | HYDRO |  |  | 0 | 0 | 0 | 0 | 0 | 0
111 | DLF | 0 |  | 0 | ASSAM | PVT | EIPL | THERMAL | GAS | n/a | 0 | 0 | 0 | 0 | 0 | 0
111 | DLF ADAMTILLA | 1 | 1997-07-01 | 0 | ASSAM | PVT | EIPL | THERMAL | GAS | n/a | 0 | 0 | 0 | 0 | 0 | 0
111 | DLF BANSKANDI | 2 | 1997-09-01 | 0 | ASSAM | PVT | EIPL | THERMAL | GAS | n/a | 0 | 0 | 0 | 0 | 0 | 0
112 | DONKARAYI | 0 |  | 0 | ANDHRA PRADESH | STATE | APGENCO | HYDRO |  |  | 0 | 0 | 0 | 0 | 0 | 0
112 | DONKARAYI | 1 | 1983-10-04 | 0 | ANDHRA PRADESH | STATE | APGENCO | HYDRO |  |  | 0 | 0 | 0 | 0 | 0 | 0
113 | DOYANG | 0 |  | 75 | NAGALAND | CENTER | NEEPCO | HYDRO |  |  | 213.9449 | 0 | 0 | 0 | 0 | 0
113 | DOYANG | 1 | 2000-07-08 | 25 | NAGALAND | CENTER | NEEPCO | HYDRO |  |  | 71.3614 | 0 | 0 | 0 | 0 | 0
113 | DOYANG | 2 | 2000-07-05 | 25 | NAGALAND | CENTER | NEEPCO | HYDRO |  |  | 69.3017 | 0 | 0 | 0 | 0 | 0
113 | DOYANG | 3 | 2000-06-29 | 25 | NAGALAND | CENTER | NEEPCO | HYDRO |  |  | 73.2818 | 0 | 0 | 0 | 0 | 0
114 | DUDH GANGA | 0 |  | 0 | MAHARASHTRA | STATE | MAHAGENCO | HYDRO |  |  | 0 | 0 | 0 | 0 | 0 | 0
114 | DUDH GANGA | 1 | 2000-02-27 | 0 | MAHARASHTRA | STATE | MAHAGENCO | HYDRO |  |  | 0 | 0 | 0 | 0 | 0 | 0
114 | DUDH GANGA | 2 | 2000-03-31 | 0 | MAHARASHTRA | STATE | MAHAGENCO | HYDRO |  |  | 0 | 0 | 0 | 0 | 0 | 0
115 | DULHASTI | 0 |  | 390 | JAMMU & KASHMIR | CENTER | NHPC | HYDRO |  |  | 2221.6062 | 0 | 0 | 0 | 0 | 0
115 | DULHASTI | 1 | 2007-03-26 | 130 | JAMMU & KASHMIR | CENTER | NHPC | HYDRO |  |  | 710.5992 | 0 | 0 | 0 | 0 | 0
115 | DULHASTI | 2 | 2007-02-28 | 130 | JAMMU & KASHMIR | CENTER | NHPC | HYDRO |  |  | 752.1603 | 0 | 0 | 0 | 0 | 0
115 | DULHASTI | 3 | 2007-03-18 | 130 | JAMMU & KASHMIR | CENTER | NHPC | HYDRO |  |  | 758.8467 | 0 | 0 | 0 | 0 | 0
116 | DURGAPUR | 0 |  | 0 | WEST BENGAL | CENTER | DVC | THERMAL | COAL | OIL | 0 | 0 | 0 | 0 | 0 | 0
116 | DURGAPUR | 1 | 1967-05-31 | 0 | WEST BENGAL | CENTER | DVC | THERMAL | COAL | OIL | 0 | 0 | 0 | 0 | 0 | 0
116 | DURGAPUR | 2 | 1981-12-05 | 0 | WEST BENGAL | CENTER | DVC | THERMAL | COAL | OIL | 0 | 0 | 0 | 0 | 0 | 0
117 | DURGAPUR STEEL TPS | 0 |  | 1000 | WEST BENGAL | CENTER | DVC | THERMAL | COAL | OIL | 6652.6989 | 4322.76 | 7.7 | 1418.166 | 6356097.9373 | 0.95542
117 | DURGAPUR STEEL TPS | 1 | 2011-07-29 | 500 | WEST BENGAL | CENTER | DVC | THERMAL | COAL | OIL | 3258.4332 | 2142.5 | 3.7 | 828.856 | 3150461.0859 | 0.96686
117 | DURGAPUR STEEL TPS | 2 | 2012-03-23 | 500 | WEST BENGAL | CENTER | DVC | THERMAL | COAL | OIL | 3394.2657 | 2180.26 | 4 | 589.31 | 3205636.8514 | 0.94443
118 | E.G. CANAL | 0 |  | 0 | BIHAR | STATE | BSEB | HYDRO |  |  | 0 | 0 | 0 | 0 | 0 | 0
118 | E.G. CANAL | 1 | 1995-08-04 | 0 | BIHAR | STATE | BSEB | HYDRO |  |  | 0 | 0 | 0 | 0 | 0 | 0
118 | E.G. CANAL | 2 | 1996-06-22 | 0 | BIHAR | STATE | BSEB | HYDRO |  |  | 0 | 0 | 0 | 0 | 0 | 0
118 | E.G. CANAL | 3 | 1997-11-12 | 0 | BIHAR | STATE | BSEB | HYDRO |  |  | 0 | 0 | 0 | 0 | 0 | 0
119 | ELDARI | 0 |  | 0 | MAHARASHTRA | STATE | MAHAGENCO | HYDRO |  |  | 0 | 0 | 0 | 0 | 0 | 0
119 | ELDARI | 1 | 1968-06-16 | 0 | MAHARASHTRA | STATE | MAHAGENCO | HYDRO |  |  | 0 | 0 | 0 | 0 | 0 | 0
119 | ELDARI | 2 | 1968-05-10 | 0 | MAHARASHTRA | STATE | MAHAGENCO | HYDRO |  |  | 0 | 0 | 0 | 0 | 0 | 0
119 | ELDARI | 3 | 1968-03-20 | 0 | MAHARASHTRA | STATE | MAHAGENCO | HYDRO |  |  | 0 | 0 | 0 | 0 | 0 | 0
120 | EMCO GMR WARORA TPP | 0 |  | 600 | MAHARASHTRA | PVT | EMCO ENERGY (gmr) | THERMAL | COAL | OIL | 4112.02 | 2911.04 | 0 | 514.82 | 3892456.8454 | 0.9466
120 | EMCO GMR WARORA TPP | 1 | 2013-02-07 | 300 | MAHARASHTRA | PVT | EMCO ENERGY (gmr) | THERMAL | COAL | OIL | 2012 | 1415.27 | 0 | 346.61 | 1906575.7468 | 0.9476
120 | EMCO GMR WARORA TPP | 2 | 2013-08-27 | 300 | MAHARASHTRA | PVT | EMCO ENERGY (gmr) | THERMAL | COAL | OIL | 2100.02 | 1495.77 | 0 | 168.21 | 1985881.0986 | 0.94565
121 | ENNORE | 0 |  | 0 | TAMIL NADU | STATE | TNEB | THERMAL | COAL | OIL | 0 | 0 | 0 | 0 | 0 | 0
121 | ENNORE | 1 | 1970-03-31 | 0 | TAMIL NADU | STATE | TNEB | THERMAL | COAL | OIL | 0 | 0 | 0 | 0 | 0 | 0
121 | ENNORE | 2 | 1971-02-14 | 0 | TAMIL NADU | STATE | TNEB | THERMAL | COAL | OIL | 0 | 0 | 0 | 0 | 0 | 0
121 | ENNORE | 3 | 1972-05-17 | 0 | TAMIL NADU | STATE | TNEB | THERMAL | COAL | OIL | 0 | 0 | 0 | 0 | 0 | 0
121 | ENNORE | 4 | 1973-05-26 | 0 | TAMIL NADU | STATE | TNEB | THERMAL | COAL | OIL | 0 | 0 | 0 | 0 | 0 | 0
121 | ENNORE | 5 | 1975-12-02 | 0 | TAMIL NADU | STATE | TNEB | THERMAL | COAL | OIL | 0 | 0 | 0 | 0 | 0 | 0
122 | ESSAR GT IMP. | 0 |  | 515 | GUJARAT | PVT | ESSAR | THERMAL | GAS | NAPT | 0 | 0 | 0 | 0 | 0 | 0
122 | ESSAR GT IMP. | 1 | 1995-08-10 | 110 | GUJARAT | PVT | ESSAR | THERMAL | GAS | NAPT | 0 | 0 | 0 | 0 | 0 | 0
122 | ESSAR GT IMP. | 2 | 1995-08-10 | 110 | GUJARAT | PVT | ESSAR | THERMAL | GAS | NAPT | 0 | 0 | 0 | 0 | 0 | 0
122 | ESSAR GT IMP. | 3 | 1995-08-10 | 185 | GUJARAT | PVT | ESSAR | THERMAL | GAS | NAPT | 0 | 0 | 0 | 0 | 0 | 0
122 | ESSAR GT IMP. | 4 | 1995-08-10 | 110 | GUJARAT | PVT | ESSAR | THERMAL | GAS | NAPT | 0 | 0 | 0 | 0 | 0 | 0
123 | F_BAD CCPP | 0 |  | 431.59 | HARYANA | CENTER | NTPC | THERMAL | GAS | DISL | 201.5986 | 49.5432 | 0 | 10 | 93108.8147 | 0.46185
123 | F_BAD CCGT | 1 | 1999-06-29 | 137.76 | HARYANA | CENTER | NTPC | THERMAL | GAS | DISL | 56.5432 | 14.7632 | 0 | 2.9799 | 27745.2179 | 0.49069
123 | F_BAD CCGT | 2 | 1999-10-18 | 137.76 | HARYANA | CENTER | NTPC | THERMAL | GAS | DISL | 66.8538 | 16.8042 | 0 | 3.3918 | 31580.8435 | 0.47239
123 | F_BAD CCGT | 3 | 2000-07-31 | 156.07 | HARYANA | CENTER | NTPC | THERMAL | GAS | DISL | 78.2016 | 17.9758 | 0 | 3.6283 | 33782.7533 | 0.432
124 | F_BAD EXTN. | 0 |  | 0 | HARYANA | STATE | HPGCL | THERMAL | COAL | OIL | 0 | 0 | 0 | 0 | 0 | 0
124 | F_BAD EXTN. | 1 | 1974-11-15 | 0 | HARYANA | STATE | HPGCL | THERMAL | COAL | OIL | 0 | 0 | 0 | 0 | 0 | 0
124 | F_BAD EXTN. | 2 | 1976-03-06 | 0 | HARYANA | STATE | HPGCL | THERMAL | COAL | OIL | 0 | 0 | 0 | 0 | 0 | 0
124 | F_BAD EXTN. | 3 | 1981-04-01 | 0 | HARYANA | STATE | HPGCL | THERMAL | COAL | OIL | 0 | 0 | 0 | 0 | 0 | 0
125 | FARAKKA STPS | 0 |  | 2100 | WEST BENGAL | CENTER | NTPC | THERMAL | COAL | OIL | 12961.4934 | 9217.408 | 28.771 | 7853.9623 | 12961890.9155 | 1
125 | FARAKKA STPS | 1 | 1986-01-01 | 200 | WEST BENGAL | CENTER | NTPC | THERMAL | COAL | OIL | 1117.0265 | 822.168 | 4.049 | 736.2155 | 1162768.4257 | 1.0409
125 | FARAKKA STPS | 2 | 1986-12-24 | 200 | WEST BENGAL | CENTER | NTPC | THERMAL | COAL | OIL | 1201.1881 | 899.489 | 3.249 | 355 | 1258935.3207 | 1.0481
125 | FARAKKA STPS | 3 | 1987-08-06 | 200 | WEST BENGAL | CENTER | NTPC | THERMAL | COAL | OIL | 1320.765 | 980.82 | 3.999 | 399 | 1378473.9927 | 1.0437
125 | FARAKKA STPS | 4 | 1992-09-25 | 500 | WEST BENGAL | CENTER | NTPC | THERMAL | COAL | OIL | 3167.4316 | 2244.173 | 3.199 | 2522 | 3153430.5952 | 0.99558
125 | FARAKKA STPS | 5 | 1994-02-16 | 500 | WEST BENGAL | CENTER | NTPC | THERMAL | COAL | OIL | 2806.7728 | 1975.849 | 2.605 | 2770.3068 | 2774197.1556 | 0.98839
125 | FARAKKA STPS | 6 | 2011-03-07 | 500 | WEST BENGAL | CENTER | NTPC | THERMAL | COAL | OIL | 3348.3094 | 2294.909 | 11.67 | 1071.44 | 3234085.4255 | 0.96589
126 | G.I.P.C.L. GT | 0 |  | 0 | GUJARAT | PVT | GIPCL | THERMAL | GAS | NAPT | 0 | 0 | 0 | 0 | 0 | 0
126 | G.I.P.C.L. GT | 1 | 1991-02-03 | 0 | GUJARAT | PVT | GIPCL | THERMAL | GAS | NAPT | 0 | 0 | 0 | 0 | 0 | 0
126 | G.I.P.C.L. GT | 2 | 1991-05-27 | 0 | GUJARAT | PVT | GIPCL | THERMAL | GAS | NAPT | 0 | 0 | 0 | 0 | 0 | 0
126 | G.I.P.C.L. GT | 3 | 1991-09-06 | 0 | GUJARAT | PVT | GIPCL | THERMAL | GAS | NAPT | 0 | 0 | 0 | 0 | 0 | 0
126 | G.I.P.C.L. GT | 4 | 1992-02-06 | 0 | GUJARAT | PVT | GIPCL | THERMAL | GAS | NAPT | 0 | 0 | 0 | 0 | 0 | 0
126 | G.I.P.C.L. GT | 5 | 1997-08-26 | 0 | GUJARAT | PVT | GIPCL | THERMAL | GAS | NAPT | 0 | 0 | 0 | 0 | 0 | 0
126 | G.I.P.C.L. GT | 6 | 1997-11-18 | 0 | GUJARAT | PVT | GIPCL | THERMAL | GAS | NAPT | 0 | 0 | 0 | 0 | 0 | 0
127 | GADARWARA | 0 |  | 1600 | MADHYA PRADESH | CENTER | NTPC | THERMAL | COAL | OIL | 8461.6615 | 5654.4324 | 264.6669 | 6643.618 | 7671283.5709 | 0.90659
127 | GADARWARA | 1 | 2018-03-29 | 800 | MADHYA PRADESH | CENTER | NTPC | THERMAL | COAL | OIL | 4808.994 | 3211.2431 | 169.6942 | 3321.809 | 4397722.4709 | 0.91448
127 | GADARWARA | 2 | 2021-02-16 | 800 | MADHYA PRADESH | CENTER | NTPC | THERMAL | COAL | OIL | 3652.6674 | 2443.1893 | 94.9728 | 3321.809 | 3273561.1 | 0.89621
128 | GAJ | 0 |  | 0 | HIMACHAL | STATE | HPSEB | HYDRO |  |  | 0 | 0 | 0 | 0 | 0 | 0
128 | GAJ | 1 | 1996-07-30 | 0 | HIMACHAL | STATE | HPSEB | HYDRO |  |  | 0 | 0 | 0 | 0 | 0 | 0
128 | GAJ | 2 | 1996-09-15 | 0 | HIMACHAL | STATE | HPSEB | HYDRO |  |  | 0 | 0 | 0 | 0 | 0 | 0
128 | GAJ | 3 | 1996-06-23 | 0 | HIMACHAL | STATE | HPSEB | HYDRO |  |  | 0 | 0 | 0 | 0 | 0 | 0
129 | GAMA CCPP Module - 1 | 0 |  | 225 | UTTARAKHAND | PVT | GAMA INFRAPROP | THERMAL | GAS | n/a | 273.695 | 57.737 | 0 | 0 | 112847.5789 | 0.41231
129 | GAMA CCPP Module - 1 | 1 | 2016-04-25 | 225 | UTTARAKHAND | PVT | GAMA INFRAPROP | THERMAL | GAS | n/a | 273.695 | 57.737 | 0 | 0 | 112847.5789 | 0.41231
130 | GANDHAR GT | 0 |  | 657.39 | GUJARAT | CENTER | NTPC | THERMAL | GAS | n/a | 657.6511 | 180.1203 | 0 | 0 | 354812.1191 | 0.53951
130 | GANDHAR GT | 1 | 1994-03-17 | 144.3 | GUJARAT | CENTER | NTPC | THERMAL | GAS | n/a | 182.8145 | 49.0169 | 0 | 0 | 96556.4456 | 0.52817
130 | GANDHAR GT | 2 | 1994-03-31 | 144.3 | GUJARAT | CENTER | NTPC | THERMAL | GAS | n/a | 140.8832 | 37.7462 | 0 | 0 | 74354.724 | 0.52778
130 | GANDHAR GT | 3 | 1994-05-20 | 144.3 | GUJARAT | CENTER | NTPC | THERMAL | GAS | n/a | 172.7971 | 46.2896 | 0 | 0 | 91184.138 | 0.52769
130 | GANDHAR GT | 4 | 1995-03-30 | 224.49 | GUJARAT | CENTER | NTPC | THERMAL | GAS | n/a | 161.1563 | 47.0677 | 0 | 0 | 92716.8114 | 0.57532
131 | GANDHARBAL | 0 |  | 0 | JAMMU & KASHMIR | STATE | JKEB | HYDRO |  |  | 0 | 0 | 0 | 0 | 0 | 0
131 | GANDHARBAL | 1 | 1955-05-31 | 0 | JAMMU & KASHMIR | STATE | JKEB | HYDRO |  |  | 0 | 0 | 0 | 0 | 0 | 0
131 | GANDHARBAL | 2 | 1955-01-31 | 0 | JAMMU & KASHMIR | STATE | JKEB | HYDRO |  |  | 0 | 0 | 0 | 0 | 0 | 0
131 | GANDHARBAL | 3 | 1963-01-31 | 0 | JAMMU & KASHMIR | STATE | JKEB | HYDRO |  |  | 0 | 0 | 0 | 0 | 0 | 0
131 | GANDHARBAL | 4 | 1963-01-31 | 0 | JAMMU & KASHMIR | STATE | JKEB | HYDRO |  |  | 0 | 0 | 0 | 0 | 0 | 0
132 | GANDHI NAGAR | 0 |  | 630 | GUJARAT | STATE | GSECL | THERMAL | COAL | OIL | 2099.5509 | 1713.7163 | 50.3156 | 2434.3471 | 2356228.1618 | 1.1223
132 | GANDHI NAGAR | 1 | 1977-03-13 | 0 | GUJARAT | STATE | GSECL | THERMAL | COAL | OIL | 0 | 0 | 0 | 0 | 0 | 0
132 | GANDHI NAGAR | 2 | 1977-03-23 | 0 | GUJARAT | STATE | GSECL | THERMAL | COAL | OIL | 0 | 0 | 0 | 0 | 0 | 0
132 | GANDHI NAGAR | 3 | 1990-03-20 | 210 | GUJARAT | STATE | GSECL | THERMAL | COAL | OIL | 528.3001 | 435.1193 | 15.544 | 632.3266 | 598684.9575 | 1.1332
132 | GANDHI NAGAR | 4 | 1991-07-20 | 210 | GUJARAT | STATE | GSECL | THERMAL | COAL | OIL | 564.665 | 466.2011 | 16.1152 | 583.9951 | 639652.2607 | 1.1328
132 | GANDHI NAGAR | 5 | 1998-03-17 | 210 | GUJARAT | STATE | GSECL | THERMAL | COAL | OIL | 1006.5857 | 812.3959 | 18.6563 | 1218.0255 | 1117890.9436 | 1.1106
133 | GANDHI SAGAR | 0 |  | 115 | MADHYA PRADESH | STATE | MPGPCL | HYDRO |  |  | 274.3315 | 0 | 0 | 0 | 0 | 0
133 | GANDHI SAGAR | 1 | 1960-11-19 | 23 | MADHYA PRADESH | STATE | MPGPCL | HYDRO |  |  | 152.1056 | 0 | 0 | 0 | 0 | 0
133 | GANDHI SAGAR | 2 | 1960-11-19 | 23 | MADHYA PRADESH | STATE | MPGPCL | HYDRO |  |  | 23.8004 | 0 | 0 | 0 | 0 | 0
133 | GANDHI SAGAR | 3 | 1960-11-19 | 23 | MADHYA PRADESH | STATE | MPGPCL | HYDRO |  |  | 0 | 0 | 0 | 0 | 0 | 0
133 | GANDHI SAGAR | 4 | 1963-08-15 | 23 | MADHYA PRADESH | STATE | MPGPCL | HYDRO |  |  | 48.7749 | 0 | 0 | 0 | 0 | 0
133 | GANDHI SAGAR | 5 | 1966-11-09 | 23 | MADHYA PRADESH | STATE | MPGPCL | HYDRO |  |  | 49.6505 | 0 | 0 | 0 | 0 | 0
134 | GANGUWAL | 0 |  | 77.65 | PUNJAB | CENTER | BBMB | HYDRO |  |  | 588.0549 | 0 | 0 | 0 | 0 | 0
134 | GANGUWAL | 1 | 1962-01-23 | 29.25 | PUNJAB | CENTER | BBMB | HYDRO |  |  | 222.074 | 0 | 0 | 0 | 0 | 0
134 | GANGUWAL | 2 | 1955-01-02 | 24.2 | PUNJAB | CENTER | BBMB | HYDRO |  |  | 188.5823 | 0 | 0 | 0 | 0 | 0
134 | GANGUWAL | 3 | 1955-01-02 | 24.2 | PUNJAB | CENTER | BBMB | HYDRO |  |  | 177.3986 | 0 | 0 | 0 | 0 | 0
135 | GAUTAMI CCCP | 0 |  | 464 | ANDHRA PRADESH | PVT | GAUTAMI POWER LTD | THERMAL | GAS | n/a | 0 | 0 | 0 | 0 | 0 | 0
135 | GAUTAMI CCCP | 1 | 2009-05-03 | 145 | ANDHRA PRADESH | PVT | GAUTAMI POWER LTD | THERMAL | GAS | n/a | 0 | 0 | 0 | 0 | 0 | 0
135 | GAUTAMI CCCP | 2 | 2009-05-03 | 145 | ANDHRA PRADESH | PVT | GAUTAMI POWER LTD | THERMAL | GAS | n/a | 0 | 0 | 0 | 0 | 0 | 0
135 | GAUTAMI CCCP | 3 | 2009-05-03 | 174 | ANDHRA PRADESH | PVT | GAUTAMI POWER LTD | THERMAL | GAS | n/a | 0 | 0 | 0 | 0 | 0 | 0
136 | GEPL | 0 |  | 120 | MAHARASHTRA | PVT | Gupta Energy Pvt limited | THERMAL | COAL | OIL | 0 | 0 | 0 | 0 | 0 | 0
136 | GEPL | 1 | 2012-09-08 | 60 | MAHARASHTRA | PVT | Gupta Energy Pvt limited | THERMAL | COAL | OIL | 0 | 0 | 0 | 0 | 0 | 0
136 | GEPL | 2 | 2012-04-28 | 60 | MAHARASHTRA | PVT | Gupta Energy Pvt limited | THERMAL | COAL | OIL | 0 | 0 | 0 | 0 | 0 | 0
137 | GHANVI | 0 |  | 0 | HIMACHAL | STATE | HPSEB | HYDRO |  |  | 0 | 0 | 0 | 0 | 0 | 0
137 | GHANVI | 1 | 2000-12-07 | 0 | HIMACHAL | STATE | HPSEB | HYDRO |  |  | 0 | 0 | 0 | 0 | 0 | 0
137 | GHANVI | 2 | 2000-07-30 | 0 | HIMACHAL | STATE | HPSEB | HYDRO |  |  | 0 | 0 | 0 | 0 | 0 | 0
138 | GHAT PRABHA | 0 |  | 32 | KARNATAKA | STATE | KPCL | HYDRO |  |  | 97.3707 | 0 | 0 | 0 | 0 | 0
138 | GHAT PRABHA | 1 | 1992-10-08 | 16 | KARNATAKA | STATE | KPCL | HYDRO |  |  | 47.4118 | 0 | 0 | 0 | 0 | 0
138 | GHAT PRABHA | 2 | 1992-12-16 | 16 | KARNATAKA | STATE | KPCL | HYDRO |  |  | 49.959 | 0 | 0 | 0 | 0 | 0
139 | GHATGHAR PSS | 0 |  | 250 | MAHARASHTRA | STATE | MID | HYDRO |  |  | 118.7632 | 0 | 0 | 0 | 0 | 0
139 | GHATGHAR PSS | 1 | 2008-05-13 | 125 | MAHARASHTRA | STATE | MID | HYDRO |  |  | 114.7136 | 0 | 0 | 0 | 0 | 0
139 | GHATGHAR PSS | 2 | 2008-07-01 | 125 | MAHARASHTRA | STATE | MID | HYDRO |  |  | 4.0497 | 0 | 0 | 0 | 0 | 0
140 | GHTP (LEH.MOH.) | 0 |  | 920 | PUNJAB | STATE | PSEB | THERMAL | COAL | OIL | 4458.8456 | 2968.404 | 0 | 871 | 5141496.0795 | 1.1531
140 | GHTP (LEH.MOH.) | 1 | 1997-12-29 | 210 | PUNJAB | STATE | PSEB | THERMAL | COAL | OIL | 1320.0421 | 902.221 | 0 | 331 | 1562903.2559 | 1.184
140 | GHTP (LEH.MOH.) | 2 | 1998-10-16 | 210 | PUNJAB | STATE | PSEB | THERMAL | COAL | OIL | 0 | 0 | 0 | 0 | 0 | 0
140 | GHTP (LEH.MOH.) | 3 | 2008-01-03 | 250 | PUNJAB | STATE | PSEB | THERMAL | COAL | OIL | 1508.7096 | 996.83 | 0 | 282 | 1726553.5477 | 1.1444
140 | GHTP (LEH.MOH.) | 4 | 2008-07-31 | 250 | PUNJAB | STATE | PSEB | THERMAL | COAL | OIL | 1630.0939 | 1069.353 | 0 | 258 | 1852039.2759 | 1.1362
141 | GIRAL | 0 |  | 250 | RAJASTHAN | STATE | RRVUNL | THERMAL | LIGN | OIL | 0 | 0 | 0 | 0 | 0 | 0
141 | GIRAL | 1 | 2007-02-28 | 125 | RAJASTHAN | STATE | RRVUNL | THERMAL | LIGN | OIL | 0 | 0 | 0 | 0 | 0 | 0
141 | GIRAL | 2 | 2008-12-26 | 125 | RAJASTHAN | STATE | RRVUNL | THERMAL | LIGN | OIL | 0 | 0 | 0 | 0 | 0 | 0
142 | GIRI BATA | 0 |  | 60 | HIMACHAL | STATE | HPSEB | HYDRO |  |  | 153.1902 | 0 | 0 | 0 | 0 | 0
142 | GIRI BATA | 1 | 1978-04-16 | 30 | HIMACHAL | STATE | HPSEB | HYDRO |  |  | 153.1902 | 0 | 0 | 0 | 0 | 0
142 | GIRI BATA | 2 | 1978-06-30 | 30 | HIMACHAL | STATE | HPSEB | HYDRO |  |  | 0 | 0 | 0 | 0 | 0 | 0
143 | GNDTP(BHATINDA) | 0 |  | 0 | PUNJAB | STATE | PSEB | THERMAL | COAL | OIL | 0 | 0 | 0 | 0 | 0 | 0
143 | GNDTP(BHATINDA) | 1 | 1974-09-22 | 0 | PUNJAB | STATE | PSEB | THERMAL | COAL | OIL | 0 | 0 | 0 | 0 | 0 | 0
143 | GNDTP(BHATINDA) | 2 | 1975-09-19 | 0 | PUNJAB | STATE | PSEB | THERMAL | COAL | OIL | 0 | 0 | 0 | 0 | 0 | 0
143 | GNDTP(BHATINDA) | 3 | 1978-03-29 | 0 | PUNJAB | STATE | PSEB | THERMAL | COAL | OIL | 0 | 0 | 0 | 0 | 0 | 0
143 | GNDTP(BHATINDA) | 4 | 1979-01-31 | 0 | PUNJAB | STATE | PSEB | THERMAL | COAL | OIL | 0 | 0 | 0 | 0 | 0 | 0
144 | GODAVARI GT | 0 |  | 208 | ANDHRA PRADESH | PVT | SPECT IND | THERMAL | GAS | NAPT | 0 | 0 | 0 | 0 | 0 | 0
144 | GODAVARI GT | 1 | 1997-07-11 | 47 | ANDHRA PRADESH | PVT | SPECT IND | THERMAL | GAS | NAPT | 0 | 0 | 0 | 0 | 0 | 0
144 | GODAVARI GT | 2 | 1997-02-11 | 47 | ANDHRA PRADESH | PVT | SPECT IND | THERMAL | GAS | NAPT | 0 | 0 | 0 | 0 | 0 | 0
144 | GODAVARI GT | 3 | 1997-03-09 | 47 | ANDHRA PRADESH | PVT | SPECT IND | THERMAL | GAS | NAPT | 0 | 0 | 0 | 0 | 0 | 0
144 | GODAVARI GT | 4 | 1998-04-19 | 67 | ANDHRA PRADESH | PVT | SPECT IND | THERMAL | GAS | NAPT | 0 | 0 | 0 | 0 | 0 | 0
145 | GUMTI | 0 |  | 0 | TELANGANA | STATE | TRIPURA | HYDRO |  |  | 0 | 0 | 0 | 0 | 0 | 0
145 | GUMTI | 1 | 1976-06-10 | 0 | TSECL | STATE | TRIPURA | HYDRO |  |  | 0 | 0 | 0 | 0 | 0 | 0
145 | GUMTI | 2 | 1977-01-18 | 0 | TSECL | STATE | TRIPURA | HYDRO |  |  | 0 | 0 | 0 | 0 | 0 | 0
145 | GUMTI | 3 | 1984-01-06 | 0 | TSECL | STATE | TRIPURA | HYDRO |  |  | 0 | 0 | 0 | 0 | 0 | 0
146 | GOINDWAL SAHIB TPP | 0 |  | 540 | PUNJAB | PVT | GVK POWER LTD. | THERMAL | COAL | OIL | 2757.0109 | 1861.017 | 0 | 948.48 | 2901239.641 | 1.0523
146 | GOINDWAL SAHIB TPP | 1 | 2016-02-14 | 270 | PUNJAB | PVT | GVK POWER LTD. | THERMAL | COAL | OIL | 1256.3169 | 854.489 | 0 | 478.63 | 1331011.3193 | 1.0595
146 | GOINDWAL SAHIB TPP | 2 | 2016-03-15 | 270 | PUNJAB | PVT | GVK POWER LTD. | THERMAL | COAL | OIL | 1500.694 | 1006.528 | 0 | 469.85 | 1570228.3217 | 1.0463
147 | GREL CCPP (RAJAMUNDRY) | 0 |  | 768 | ANDHRA PRADESH | PVT | GMR RAJAMUNDRY ENERGY LTD | THERMAL | GAS | n/a | 0 | 0 | 0 | 0 | 0 | 0
147 | GREL CCPP (RAJAMUNDRY) | 1 | 2015-09-12 | 240 | ANDHRA PRADESH | PVT | GMR RAJAMUNDRY ENERGY LTD | THERMAL | GAS | n/a | 0 | 0 | 0 | 0 | 0 | 0
147 | GREL CCPP (RAJAMUNDRY) | 2 | 2015-09-12 | 144 | ANDHRA PRADESH | PVT | GMR RAJAMUNDRY ENERGY LTD | THERMAL | GAS | n/a | 0 | 0 | 0 | 0 | 0 | 0
147 | GREL CCPP (RAJAMUNDRY) | 3 | 2015-10-05 | 240 | ANDHRA PRADESH | PVT | GMR RAJAMUNDRY ENERGY LTD | THERMAL | GAS | n/a | 0 | 0 | 0 | 0 | 0 | 0
147 | GREL CCPP (RAJAMUNDRY) | 4 | 2015-10-05 | 144 | ANDHRA PRADESH | PVT | GMR RAJAMUNDRY ENERGY LTD | THERMAL | GAS | n/a | 0 | 0 | 0 | 0 | 0 | 0
148 | H_GANJ B | 0 |  | 605 | UTTAR PRADESH | STATE | UPRVUNL | THERMAL | COAL | OIL | 2234.47 | 1915.793 | 0 | 6365.301 | 2405724.9039 | 1.0766
148 | H_GANJ B | 1 | 1968-02-29 | 0 | UTTAR PRADESH | STATE | UPRVUNL | THERMAL | COAL | OIL | 0 | 0 | 0 | 0 | 0 | 0
148 | H_GANJ B | 2 | 1992-07-01 | 0 | UTTAR PRADESH | STATE | UPRVUNL | THERMAL | COAL | OIL | 0 | 0 | 0 | 0 | 0 | 0
148 | H_GANJ B | 3 | 1972-01-22 | 0 | UTTAR PRADESH | STATE | UPRVUNL | THERMAL | COAL | OIL | 0 | 0 | 0 | 0 | 0 | 0
148 | H_GANJ B | 4 | 1972-09-18 | 0 | UTTAR PRADESH | STATE | UPRVUNL | THERMAL | COAL | OIL | 0 | 0 | 0 | 0 | 0 | 0
148 | H_GANJ B | 5 | 1977-03-21 | 0 | UTTAR PRADESH | STATE | UPRVUNL | THERMAL | COAL | OIL | 0 | 0 | 0 | 0 | 0 | 0
148 | H_GANJ B | 6 | 1981-08-26 | 0 | UTTAR PRADESH | STATE | UPRVUNL | THERMAL | COAL | OIL | 0 | 0 | 0 | 0 | 0 | 0
148 | H_GANJ B | 7 | 1978-03-31 | 105 | UTTAR PRADESH | STATE | UPRVUNL | THERMAL | COAL | OIL | 355.93 | 373.213 | 0 | 2433.4 | 420169.951 | 1.1805
148 | H_GANJ B | 8 | 2011-09-27 | 250 | UTTAR PRADESH | STATE | UPRVUNL | THERMAL | COAL | OIL | 974.7926 | 800.4597 | 0 | 2040.3016 | 1030323.7359 | 1.057
148 | H_GANJ B | 9 | 2012-05-25 | 250 | UTTAR PRADESH | STATE | UPRVUNL | THERMAL | COAL | OIL | 903.7474 | 742.1203 | 0 | 1891.5994 | 955231.217 | 1.057
149 | H_GANJ B EXP-II | 0 |  | 660 | UTTAR PRADESH | STATE | UPRVUNL | THERMAL | COAL | OIL | 2708.62 | 1924.391 | 0 | 5399.661 | 2417186.3503 | 0.89241
149 | H_GANJ B EXP-II | 1 | 2022-01-29 | 660 | UTTAR PRADESH | STATE | UPRVUNL | THERMAL | COAL | OIL | 2708.62 | 1924.391 | 0 | 5399.661 | 2417186.3503 | 0.89241
150 | HALDIA | 0 |  | 600 | WEST BENGAL | PVT | Haldia Energy Ltd. | THERMAL | COAL | OIL | 4444.5697 | 3113.8 | 0 | 336.749 | 4085409.8197 | 0.91919
150 | HALDIA | 1 | 2015-01-14 | 300 | WEST BENGAL | PVT | Haldia Energy Ltd. | THERMAL | COAL | OIL | 2146.94 | 1493.905 | 0 | 192.016 | 1960146.515 | 0.913
150 | HALDIA | 2 | 2015-02-16 | 300 | WEST BENGAL | PVT | Haldia Energy Ltd. | THERMAL | COAL | OIL | 2297.6297 | 1619.895 | 0 | 144.733 | 2125263.3047 | 0.92498
151 | HAMPI | 0 |  | 36 | KARNATAKA | STATE | KPCL | HYDRO |  |  | 97.5797 | 0 | 0 | 0 | 0 | 0
151 | HAMPI | 1 | 1958-02-28 | 9 | KARNATAKA | STATE | KPCL | HYDRO |  |  | 7.9799 | 0 | 0 | 0 | 0 | 0
151 | HAMPI | 2 | 1958-03-30 | 9 | KARNATAKA | STATE | KPCL | HYDRO |  |  | 32.9146 | 0 | 0 | 0 | 0 | 0
151 | HAMPI | 3 | 1964-04-14 | 9 | KARNATAKA | STATE | KPCL | HYDRO |  |  | 27.7008 | 0 | 0 | 0 | 0 | 0
151 | HAMPI | 4 | 1964-06-09 | 9 | KARNATAKA | STATE | KPCL | HYDRO |  |  | 28.9844 | 0 | 0 | 0 | 0 | 0
152 | HASDEOBANGO | 0 |  | 120 | CHATTISGARH | STATE | CSEB | HYDRO |  |  | 417.3229 | 0 | 0 | 0 | 0 | 0
152 | HASDEOBANGO | 1 | 1994-03-21 | 40 | CHATTISGARH | STATE | CSEB | HYDRO |  |  | 417.3229 | 0 | 0 | 0 | 0 | 0
152 | HASDEOBANGO | 2 | 1994-11-10 | 40 | CHATTISGARH | STATE | CSEB | HYDRO |  |  | 0 | 0 | 0 | 0 | 0 | 0
152 | HASDEOBANGO | 3 | 1995-01-06 | 40 | CHATTISGARH | STATE | CSEB | HYDRO |  |  | 0 | 0 | 0 | 0 | 0 | 0
153 | HAZIRA CCCP | 0 |  | 156.1 | GUJARAT | STATE | GSEGL | THERMAL | GAS | n/a | 0 | 0 | 0 | 0 | 0 | 0
153 | HAZIRA CCCP | 1 | 2001-09-30 | 52 | GUJARAT | STATE | GSEGL | THERMAL | GAS | n/a | 0 | 0 | 0 | 0 | 0 | 0
153 | HAZIRA CCCP | 2 | 2001-10-16 | 52 | GUJARAT | STATE | GSEGL | THERMAL | GAS | n/a | 0 | 0 | 0 | 0 | 0 | 0
153 | HAZIRA CCCP | 3 | 2002-03-31 | 52.1 | GUJARAT | STATE | GSEGL | THERMAL | GAS | n/a | 0 | 0 | 0 | 0 | 0 | 0
154 | HAZIRA-GSECL | 0 |  | 351 | GUJARAT | STATE | GSEGL | THERMAL | GAS | n/a | 237.3684 | 51.4058 | 0 | 0 | 100152.6826 | 0.42193
154 | HAZIRA-GSECL | 1 | 2012-02-18 | 351 | GUJARAT | STATE | GSEGL | THERMAL | GAS | n/a | 237.3684 | 51.4058 | 0 | 0 | 100152.6826 | 0.42193
155 | HIRAKUD I&II | 0 |  | 287.8 | ORISSA | STATE | OHPC | HYDRO |  |  | 773.3041 | 0 | 0 | 0 | 0 | 0
155 | HIRAKUD-I | 1 | 1958-11-01 | 49.5 | ORISSA | STATE | OHPC | HYDRO |  |  | 104.6839 | 0 | 0 | 0 | 0 | 0
155 | HIRAKUD-I | 2 | 1957-11-11 | 49.5 | ORISSA | STATE | OHPC | HYDRO |  |  | 113.3205 | 0 | 0 | 0 | 0 | 0
155 | HIRAKUD-I | 3 | 1956-12-18 | 32 | ORISSA | STATE | OHPC | HYDRO |  |  | 88.9132 | 0 | 0 | 0 | 0 | 0
155 | HIRAKUD-I | 4 | 1957-05-13 | 32 | ORISSA | STATE | OHPC | HYDRO |  |  | 92.1768 | 0 | 0 | 0 | 0 | 0
155 | HIRAKUD-I | 5 | 1962-04-19 | 43.65 | ORISSA | STATE | OHPC | HYDRO |  |  | 121.6885 | 0 | 0 | 0 | 0 | 0
155 | HIRAKUD-I | 6 | 1963-08-05 | 43.65 | ORISSA | STATE | OHPC | HYDRO |  |  | 148.4938 | 0 | 0 | 0 | 0 | 0
155 | HIRAKUD-I | 7 | 1990-09-13 | 37.5 | ORISSA | STATE | OHPC | HYDRO |  |  | 104.0272 | 0 | 0 | 0 | 0 | 0
156 | HIRAKUD-II (CHIPLIMA) | 0 |  | 72 |  |  |  | HYDRO |  |  | 220.2532 | 0 | 0 | 0 | 0 | 0
156 | HIRAKUD-II (CHIPLIMA) | 8 | 1962-07-15 | 24 | ORISSA | STATE | OHPC | HYDRO |  |  | 0 | 0 | 0 | 0 | 0 | 0
156 | HIRAKUD-II (CHIPLIMA) | 9 | 1962-11-26 | 24 | ORISSA | STATE | OHPC | HYDRO |  |  | 111.7882 | 0 | 0 | 0 | 0 | 0
156 | HIRAKUD-II (CHIPLIMA) | 10 | 1964-02-01 | 24 | ORISSA | STATE | OHPC | HYDRO |  |  | 108.4649 | 0 | 0 | 0 | 0 | 0
157 | I.B.VALLEY | 0 |  | 1740 | ORISSA | STATE | OPGC | THERMAL | COAL | OIL | 11868.9241 | 9053.066 | 0 | 2384.172 | 10804358.0222 | 0.91031
157 | I.B.VALLEY | 1 | 1994-05-22 | 210 | ORISSA | STATE | OPGC | THERMAL | COAL | OIL | 1312.4706 | 1290.633 | 0 | 572.125 | 1458656.4957 | 1.1114
157 | I.B.VALLEY | 2 | 1995-10-22 | 210 | ORISSA | STATE | OPGC | THERMAL | COAL | OIL | 1067.3845 | 1055.089 | 0 | 921.169 | 1193796.4243 | 1.1184
157 | I.B.VALLEY | 3 | 2019-07-01 | 660 | ORISSA | STATE | OPGC | THERMAL | COAL | OIL | 4969.724 | 3542.319 | 0 | 417.129 | 4305069.7461 | 0.86626
157 | I.B.VALLEY | 4 | 2019-08-17 | 660 | ORISSA | STATE | OPGC | THERMAL | COAL | OIL | 4519.345 | 3165.025 | 0 | 473.749 | 3846835.3562 | 0.85119
158 | I.P.GT | 0 |  | 270 | DELHI | STATE | IPGPCL | THERMAL | GAS | DISL | 243.6673 | 72.9686 | 0 | 0 | 141753.6226 | 0.58175
158 | I.P.GT | 1 | 1986-05-28 | 30 | DELHI | STATE | IPGPCL | THERMAL | GAS | DISL | 95.4449 | 28.5819 | 0 | 0 | 55525.1319 | 0.58175
158 | I.P.GT | 2 | 1986-06-24 | 30 | DELHI | STATE | IPGPCL | THERMAL | GAS | DISL | 0.62274 | 0.18649 | 0 | 0 | 362.2815 | 0.58175
158 | I.P.GT | 3 | 1986-07-31 | 30 | DELHI | STATE | IPGPCL | THERMAL | GAS | DISL | 0 | 0 | 0 | 0 | 0 | 0
158 | I.P.GT | 4 | 1986-09-10 | 30 | DELHI | STATE | IPGPCL | THERMAL | GAS | DISL | 0 | 0 | 0 | 0 | 0 | 0
158 | I.P.GT | 5 | 1986-11-15 | 30 | DELHI | STATE | IPGPCL | THERMAL | GAS | DISL | 0.93412 | 0.27973 | 0 | 0 | 543.4223 | 0.58175
158 | I.P.GT | 6 | 1986-05-14 | 30 | DELHI | STATE | IPGPCL | THERMAL | GAS | DISL | 87.5238 | 26.2099 | 0 | 0 | 50917.0208 | 0.58175
158 | I.P.(WHP 1) | 7 | 1995-03-29 | 30 | DELHI | STATE | IPGPCL | THERMAL | GAS | DISL | 32.5431 | 9.7453 | 0 | 0 | 18931.9539 | 0.58175
158 | I.P.(WHP 2) | 8 | 1995-10-31 | 30 | DELHI | STATE | IPGPCL | THERMAL | GAS | DISL | 0 | 0 | 0 | 0 | 0 | 0
158 | I.P.(WHP 3) | 9 | 1996-03-26 | 30 | DELHI | STATE | IPGPCL | THERMAL | GAS | DISL | 26.5987 | 7.9652 | 0 | 0 | 15473.8122 | 0.58175
159 | I.P.STATION | 0 |  | 0 | DELHI | STATE | IPGPCL | THERMAL | COAL | OIL | 0 | 0 | 0 | 0 | 0 | 0
159 | I.P.STATION | 1 | 1967-12-31 | 0 | DELHI | STATE | IPGPCL | THERMAL | COAL | OIL | 0 | 0 | 0 | 0 | 0 | 0
159 | I.P.STATION | 2 | 1968-02-29 | 0 | DELHI | STATE | IPGPCL | THERMAL | COAL | OIL | 0 | 0 | 0 | 0 | 0 | 0
159 | I.P.STATION | 3 | 1968-03-31 | 0 | DELHI | STATE | IPGPCL | THERMAL | COAL | OIL | 0 | 0 | 0 | 0 | 0 | 0
159 | I.P.STATION | 4 | 1971-12-31 | 0 | DELHI | STATE | IPGPCL | THERMAL | COAL | OIL | 0 | 0 | 0 | 0 | 0 | 0
160 | IDAMALAYAR | 0 |  | 75 | KERALA | STATE | KSEB | HYDRO |  |  | 337.8025 | 0 | 0 | 0 | 0 | 0
160 | IDAMALAYAR | 1 | 1987-02-03 | 37.5 | KERALA | STATE | KSEB | HYDRO |  |  | 288.6196 | 0 | 0 | 0 | 0 | 0
160 | IDAMALAYAR | 2 | 1987-02-28 | 37.5 | KERALA | STATE | KSEB | HYDRO |  |  | 49.1829 | 0 | 0 | 0 | 0 | 0
161 | IDUKKI | 0 |  | 780 | KERALA | STATE | KSEB | HYDRO |  |  | 2401.4226 | 0 | 0 | 0 | 0 | 0
161 | IDUKKI | 1 | 1976-02-12 | 130 | KERALA | STATE | KSEB | HYDRO |  |  | 1042.5113 | 0 | 0 | 0 | 0 | 0
161 | IDUKKI | 2 | 1976-06-07 | 130 | KERALA | STATE | KSEB | HYDRO |  |  | 371.931 | 0 | 0 | 0 | 0 | 0
161 | IDUKKI | 3 | 1976-12-22 | 130 | KERALA | STATE | KSEB | HYDRO |  |  | 207.8157 | 0 | 0 | 0 | 0 | 0
161 | IDUKKI | 4 | 1985-10-30 | 130 | KERALA | STATE | KSEB | HYDRO |  |  | 272.9484 | 0 | 0 | 0 | 0 | 0
161 | IDUKKI | 5 | 1986-03-16 | 130 | KERALA | STATE | KSEB | HYDRO |  |  | 263.2073 | 0 | 0 | 0 | 0 | 0
161 | IDUKKI | 6 | 1986-08-30 | 130 | KERALA | STATE | KSEB | HYDRO |  |  | 243.0089 | 0 | 0 | 0 | 0 | 0
162 | IEPL ,BELA TPP | 0 |  | 270 | MAHARASHTRA | PVT | IEPL | THERMAL | COAL | OIL | 1706.464 | 1271.526 | 0 | 585.0658 | 1766047.5642 | 1.0349
162 | IEPL ,BELA TPP | 1 | 2013-03-20 | 270 | MAHARASHTRA | PVT | IEPL | THERMAL | COAL | OIL | 1706.464 | 1271.526 | 0 | 585.0658 | 1766047.5642 | 1.0349
163 | INDIA POWER TPP(HALDIA, HIRANMAYE ) | 0 |  | 300 | WEST BENGAL | PVT | HIRANMAYE ENERGY LTD | THERMAL | COAL | OIL | 1746.1926 | 1593.0059 | 0 | 459.2597 | 1873345.3222 | 1.0728
163 | INDIA POWER TPP (HALDIA, HIRANMAYE ) | 1 | 2017-06-07 | 150 | WEST BENGAL | PVT | HIRANMAYE ENERGY LTD | THERMAL | COAL | OIL | 844.5575 | 770.2963 | 0 | 266.465 | 907197.6795 | 1.0742
163 | INDIA POWER TPP (HALDIA, HIRANMAYE ) | 2 | 2017-12-31 | 150 | WEST BENGAL | PVT | HIRANMAYE ENERGY LTD | THERMAL | COAL | OIL | 901.6351 | 822.7096 | 0 | 192.7947 | 966147.6427 | 1.0716
164 | INDIRA SAGAR | 0 |  | 1000 | MADHYA PRADESH | CENTER | NHDC | HYDRO |  |  | 3613.1933 | 0 | 0 | 0 | 0 | 0
164 | INDIRA SAGAR | 1 | 2004-01-01 | 125 | MADHYA PRADESH | CENTER | NHDC | HYDRO |  |  | 522.7431 | 0 | 0 | 0 | 0 | 0
164 | INDIRA SAGAR | 2 | 2004-01-18 | 125 | MADHYA PRADESH | CENTER | NHDC | HYDRO |  |  | 426.1784 | 0 | 0 | 0 | 0 | 0
164 | INDIRA SAGAR | 3 | 2004-02-27 | 125 | MADHYA PRADESH | CENTER | NHDC | HYDRO |  |  | 427.8201 | 0 | 0 | 0 | 0 | 0
164 | INDIRA SAGAR | 4 | 2004-03-28 | 125 | MADHYA PRADESH | CENTER | NHDC | HYDRO |  |  | 379.5726 | 0 | 0 | 0 | 0 | 0
164 | INDIRA SAGAR | 5 | 2004-07-23 | 125 | MADHYA PRADESH | CENTER | NHDC | HYDRO |  |  | 439.4417 | 0 | 0 | 0 | 0 | 0
164 | INDIRA SAGAR | 6 | 2004-12-29 | 125 | MADHYA PRADESH | CENTER | NHDC | HYDRO |  |  | 487.0028 | 0 | 0 | 0 | 0 | 0
164 | INDIRA SAGAR | 7 | 2004-10-27 | 125 | MADHYA PRADESH | CENTER | NHDC | HYDRO |  |  | 463.9387 | 0 | 0 | 0 | 0 | 0
164 | INDIRA SAGAR | 8 | 2005-03-23 | 125 | MADHYA PRADESH | CENTER | NHDC | HYDRO |  |  | 466.4958 | 0 | 0 | 0 | 0 | 0
165 | ITPCL TPP | 0 |  | 1200 | TAMIL NADU | PVT | IL&FS TN PC LTD | THERMAL | COAL | OIL | 6447.4 | 0 | 4109.19 | 480.5 | 5947310.0465 | 0.92244
165 | ITPCL TPP | 1 | 2015-09-19 | 600 | TAMIL NADU | PVT | IL&FS TN PC LTD | THERMAL | COAL | OIL | 2637.9 | 0 | 1679.94 | 293.2 | 2432217.7201 | 0.92203
165 | ITPCL TPP | 2 | 2016-04-18 | 600 | TAMIL NADU | PVT | IL&FS TN PC LTD | THERMAL | COAL | OIL | 3809.5 | 0 | 2429.25 | 187.3 | 3515092.3265 | 0.92272
166 | IND BARATH TPP (UTKAL) | 0 |  | 350 | ORISSA | PVT | JSW ENERGY | THERMAL | COAL | OIL | 1836.4315 | 1812.1055 | 0 | 3092.2766 | 1990497.0012 | 1.0839
166 | IND BARATH TPP (UTKAL) | 1 | 2016-02-25 | 350 | ORISSA | PVT | JSW ENERGY | THERMAL | COAL | OIL | 1836.4315 | 1812.1055 | 0 | 3092.2766 | 1990497.0012 | 1.0839
167 | INDRA GANDHI STPP | 0 |  | 1500 | HARYANA | CENTER | NTPC/APCPL JV | THERMAL | COAL | OIL | 8110.0627 | 5800.2089 | 76.2442 | 4627 | 8056228.0549 | 0.99336
167 | INDRA GANDHI STPP | 1 | 2010-10-31 | 500 | HARYANA | CENTER | NTPC/APCPL JV | THERMAL | COAL | OIL | 2398.3052 | 1708.277 | 25.92 | 1890 | 2378691.4667 | 0.99182
167 | INDRA GANDHI STPP | 2 | 2011-11-05 | 500 | HARYANA | CENTER | NTPC/APCPL JV | THERMAL | COAL | OIL | 2844.8252 | 2030.5948 | 24.2753 | 1543 | 2817071.073 | 0.99024
167 | INDRA GANDHI STPP | 3 | 2012-07-11 | 500 | HARYANA | CENTER | NTPC/APCPL JV | THERMAL | COAL | OIL | 2866.9322 | 2061.337 | 26.0489 | 1194 | 2860465.5152 | 0.99774
168 | J.SAGAR | 0 |  | 99 | RAJASTHAN | STATE | RRVUNL | HYDRO |  |  | 289.6843 | 0 | 0 | 0 | 0 | 0
168 | J.SAGAR | 1 | 1973-01-10 | 33 | RAJASTHAN | STATE | RRVUNL | HYDRO |  |  | 253.9439 | 0 | 0 | 0 | 0 | 0
168 | J.SAGAR | 2 | 1973-02-10 | 33 | RAJASTHAN | STATE | RRVUNL | HYDRO |  |  | 18.0592 | 0 | 0 | 0 | 0 | 0
168 | J.SAGAR | 3 | 1973-05-18 | 33 | RAJASTHAN | STATE | RRVUNL | HYDRO |  |  | 17.6811 | 0 | 0 | 0 | 0 | 0
169 | JALDHAKA I&II | 0 |  | 36 | WEST BENGAL | STATE | WBSEB | HYDRO |  |  | 170.5828 | 0 | 0 | 0 | 0 | 0
169 | JALDHAKA -I | 1 | 1967-03-31 | 9 | WEST BENGAL | STATE | WBSEB | HYDRO |  |  | 170.5828 | 0 | 0 | 0 | 0 | 0
169 | JALDHAKA -I | 2 | 1967-03-03 | 9 | WEST BENGAL | STATE | WBSEB | HYDRO |  |  | 0 | 0 | 0 | 0 | 0 | 0
169 | JALDHAKA -I | 3 | 1972-11-26 | 9 | WEST BENGAL | STATE | WBSEB | HYDRO |  |  | 0 | 0 | 0 | 0 | 0 | 0
169 | JALDHAKA -II | 4 | 1983-08-05 | 9 | WEST BENGAL | STATE | WBSEB | HYDRO |  |  | 0 | 0 | 0 | 0 | 0 | 0
169 | JALDHAKA -II | 5 | 1983-08-05 | 0 | WEST BENGAL | STATE | WBSEB | HYDRO |  |  | 0 | 0 | 0 | 0 | 0 | 0
170 | JALLIPPA KAPURDI TPP | 0 |  | 1080 | RAJASTHAN | PVT | RAJ WEST POWER LTD (jsw) | THERMAL | LIGN | OIL | 6000.385 | 5907.438 | 0 | 822.5054 | 7328761.5127 | 1.2214
170 | JALLIPPA KAPURDI TPP | 1 | 2009-10-16 | 135 | RAJASTHAN | PVT | RAJ WEST POWER LTD (jsw) | THERMAL | LIGN | OIL | 701.7375 | 688.0406 | 0 | 125.5221 | 852533.8127 | 1.2149
170 | JALLIPPA KAPURDI TPP | 2 | 2010-07-08 | 135 | RAJASTHAN | PVT | RAJ WEST POWER LTD (jsw) | THERMAL | LIGN | OIL | 762.1392 | 741.8485 | 0 | 101.7865 | 923946.4453 | 1.2123
170 | JALLIPPA KAPURDI TPP | 3 | 2011-11-02 | 135 | RAJASTHAN | PVT | RAJ WEST POWER LTD (jsw) | THERMAL | LIGN | OIL | 707.7936 | 700.8141 | 0 | 93.86 | 866899.682 | 1.2248
170 | JALLIPPA KAPURDI TPP | 4 | 2011-11-23 | 135 | RAJASTHAN | PVT | RAJ WEST POWER LTD (jsw) | THERMAL | LIGN | OIL | 846.4993 | 827.6268 | 0 | 94.0538 | 1029122.787 | 1.2157
170 | JALLIPPA KAPURDI TPP | 5 | 2013-02-05 | 135 | RAJASTHAN | PVT | RAJ WEST POWER LTD (jsw) | THERMAL | LIGN | OIL | 691.4044 | 685.1481 | 0 | 113.7632 | 847432.6691 | 1.2257
170 | JALLIPPA KAPURDI TPP | 6 | 2013-03-03 | 135 | RAJASTHAN | PVT | RAJ WEST POWER LTD (jsw) | THERMAL | LIGN | OIL | 798.7518 | 784.6653 | 0 | 105.2749 | 973592.7972 | 1.2189
170 | JALLIPPA KAPURDI TPP | 7 | 2013-03-16 | 135 | RAJASTHAN | PVT | RAJ WEST POWER LTD (jsw) | THERMAL | LIGN | OIL | 749.8954 | 739.2744 | 0 | 98.1686 | 915769.191 | 1.2212
170 | JALLIPPA KAPURDI TPP | 8 | 2013-02-28 | 135 | RAJASTHAN | PVT | RAJ WEST POWER LTD (jsw) | THERMAL | LIGN | OIL | 742.1639 | 740.0202 | 0 | 90.0762 | 919464.1284 | 1.2389
171 | JEGURUPADU GT | 0 |  | 455.4 | ANDHRA PRADESH | PVT | GVK IND | THERMAL | GAS | NAPT | 23.206 | 7.8582 | 0 | 0 | 15692.3206 | 0.67622
171 | JEGURUPADU GT | 1 | 1996-07-04 | 52.8 | ANDHRA PRADESH | PVT | GVK IND | THERMAL | GAS | NAPT | 7.536 | 2.5519 | 0 | 0 | 5095.9624 | 0.67622
171 | JEGURUPADU GT | 2 | 1996-10-26 | 52.8 | ANDHRA PRADESH | PVT | GVK IND | THERMAL | GAS | NAPT | 0.074198 | 0.025126 | 0 | 0 | 50.1741 | 0.67622
171 | JEGURUPADU GT | 3 | 1996-12-11 | 52.8 | ANDHRA PRADESH | PVT | GVK IND | THERMAL | GAS | NAPT | 8.5118 | 2.8823 | 0 | 0 | 5755.8275 | 0.67622
171 | JEGURUPADU GT | 4 | 1998-04-01 | 77 | ANDHRA PRADESH | PVT | GVK IND | THERMAL | GAS | NAPT | 7.084 | 2.3989 | 0 | 0 | 4790.3567 | 0.67622
171 | JEGURUPADU GT | 5 | 2009-04-14 | 140 | ANDHRA PRADESH | PVT | GVK IND | THERMAL | GAS | NAPT | 0 | 0 | 0 | 0 | 0 | 0
171 | JEGURUPADU WHR | 6 | 2009-04-14 | 80 | ANDHRA PRADESH | PVT | GVK IND | THERMAL | GAS | NAPT | 0 | 0 | 0 | 0 | 0 | 0
172 | JOG | 0 |  | 139.2 | KARNATAKA | STATE | VVNL | HYDRO |  |  | 437.6508 | 0 | 0 | 0 | 0 | 0
172 | JOG | 1 | 2001-05-15 | 13.2 | KARNATAKA | STATE | KEB | HYDRO |  |  | 397.6716 | 0 | 0 | 0 | 0 | 0
172 | JOG | 2 | 1949-12-15 | 13.2 | KARNATAKA | STATE | KEB | HYDRO |  |  | 0.1393 | 0 | 0 | 0 | 0 | 0
172 | JOG | 3 | 1949-12-19 | 13.2 | KARNATAKA | STATE | KEB | HYDRO |  |  | 6.7859 | 0 | 0 | 0 | 0 | 0
172 | JOG | 4 | 1950-10-20 | 13.2 | KARNATAKA | STATE | KEB | HYDRO |  |  | 5.373 | 0 | 0 | 0 | 0 | 0
172 | JOG | 5 | 1952-06-15 | 21.6 | KARNATAKA | STATE | KEB | HYDRO |  |  | 5.2735 | 0 | 0 | 0 | 0 | 0
172 | JOG | 6 | 1952-07-17 | 21.6 | KARNATAKA | STATE | KEB | HYDRO |  |  | 7.3928 | 0 | 0 | 0 | 0 | 0
172 | JOG | 7 | 1952-09-16 | 21.6 | KARNATAKA | STATE | KEB | HYDRO |  |  | 6.2585 | 0 | 0 | 0 | 0 | 0
172 | JOG | 8 | 2002-10-30 | 21.6 | KARNATAKA | STATE | KEB | HYDRO |  |  | 8.756 | 0 | 0 | 0 | 0 | 0
173 | JOJBERA | 0 |  | 240 | JHARKHAND | PVT | TATA PCL | THERMAL | COAL | OIL | 1533.2962 | 1064.0438 | 0 | 235.988 | 1624530.4315 | 1.0595
173 | JOJBERA | 1 | 1995-12-22 | 0 | JHARKHAND | PVT | TATA PCL | THERMAL | COAL | OIL | 0 | 0 | 0 | 0 | 0 | 0
173 | JOJBERA | 2 | 2000-10-09 | 120 | JHARKHAND | PVT | TATA PCL | THERMAL | COAL | OIL | 728.3404 | 504.159 | 0 | 178 | 773813.788 | 1.0624
173 | JOJBERA | 3 | 2001-08-27 | 120 | JHARKHAND | PVT | TATA PCL | THERMAL | COAL | OIL | 804.9559 | 559.8848 | 0 | 57.988 | 850716.6434 | 1.0568
173 | JOJBERA | 4 | 2005-09-23 | 0 | JHARKHAND | PVT | TATA PCL | THERMAL | COAL | OIL | 0 | 0 | 0 | 0 | 0 | 0
174 | JORETHANG LOOP | 0 |  | 96 | SIKKIM | PVT | DANS ENERGY P LTD. | HYDRO |  |  | 408.7957 | 0 | 0 | 0 | 0 | 0
174 | JORETHANG LOOP | 1 | 2015-09-23 | 48 | SIKKIM | PVT | DANS ENERGY P LTD. | HYDRO |  |  | 231.5564 | 0 | 0 | 0 | 0 | 0
174 | JORETHANG LOOP | 1 | 2015-09-22 | 48 | SIKKIM | PVT | DANS ENERGY P LTD. | HYDRO |  |  | 177.2394 | 0 | 0 | 0 | 0 | 0
175 | JSW RATNAGIRI TPP | 0 |  | 300 | MAHARASHTRA | PVT | JSW ENERGY | THERMAL | COAL | OIL | 1797.293 | 0 | 770.257 | 307.694 | 1638119.4777 | 0.91144
175 | JSW RATNAGIRI TPP | 1 | 2010-08-24 | 300 | MAHARASHTRA | PVT | JSW ENERGY | THERMAL | COAL | OIL | 1797.293 | 0 | 770.257 | 307.694 | 1638119.4777 | 0.91144
175 | JSW RATNAGIRI TPP | 2 | 2010-12-09 | 0 | MAHARASHTRA | PVT | JSW ENERGY | THERMAL | COAL | OIL | 0 | 0 | 0 | 0 | 0 | 0
175 | JSW RATNAGIRI TPP | 3 | 2011-05-06 | 0 | MAHARASHTRA | PVT | JSW ENERGY | THERMAL | COAL | OIL | 0 | 0 | 0 | 0 | 0 | 0
175 | JSW RATNAGIRI TPP | 4 | 2011-10-08 | 0 | MAHARASHTRA | PVT | JSW ENERGY | THERMAL | COAL | OIL | 0 | 0 | 0 | 0 | 0 | 0
176 | K_GUDEM | 0 |  | 0 | TELANGANA | STATE | TSGENCO | THERMAL | COAL | OIL | 0 | 0 | 0 | 0 | 0 | 0
176 | K_GUDEM | 1 | 1966-07-04 | 0 | TELANGANA | STATE | TSGENCO | THERMAL | COAL | OIL | 0 | 0 | 0 | 0 | 0 | 0
176 | K_GUDEM | 2 | 1966-11-26 | 0 | TELANGANA | STATE | TSGENCO | THERMAL | COAL | OIL | 0 | 0 | 0 | 0 | 0 | 0
176 | K_GUDEM | 3 | 1967-05-27 | 0 | TELANGANA | STATE | TSGENCO | THERMAL | COAL | OIL | 0 | 0 | 0 | 0 | 0 | 0
176 | K_GUDEM | 4 | 1967-07-08 | 0 | TELANGANA | STATE | TSGENCO | THERMAL | COAL | OIL | 0 | 0 | 0 | 0 | 0 | 0
176 | K_GUDEM | 5 | 1974-08-13 | 0 | TELANGANA | STATE | TSGENCO | THERMAL | COAL | OIL | 0 | 0 | 0 | 0 | 0 | 0
176 | K_GUDEM | 6 | 1974-12-19 | 0 | TELANGANA | STATE | TSGENCO | THERMAL | COAL | OIL | 0 | 0 | 0 | 0 | 0 | 0
176 | K_GUDEM | 7 | 1977-03-10 | 0 | TELANGANA | STATE | TSGENCO | THERMAL | COAL | OIL | 0 | 0 | 0 | 0 | 0 | 0
176 | K_GUDEM | 8 | 1978-01-11 | 0 | TELANGANA | STATE | TSGENCO | THERMAL | COAL | OIL | 0 | 0 | 0 | 0 | 0 | 0
177 | K_GUDEM NEW | 0 |  | 1800 | TELANGANA | STATE | TSGENCO | THERMAL | COAL | OIL | 10762.3748 | 7271.0899 | 0 | 3413.096 | 9551333.3366 | 0.88747
177 | K_GUDEM NEW | 1 | 1997-03-27 | 250 | TELANGANA | STATE | TSGENCO | THERMAL | COAL | OIL | 5288.9838 | 2988.1259 | 0 | 1251.954 | 4374012.0309 | 0.827
177 | K_GUDEM NEW | 2 | 1998-02-28 | 250 | TELANGANA | STATE | TSGENCO | THERMAL | COAL | OIL | 1435.201 | 1308.54 | 0 | 781.934 | 1425351.5833 | 0.99314
177 | K_GUDEM NEW | 3 | 2011-06-26 | 500 | TELANGANA | STATE | TSGENCO | THERMAL | COAL | OIL | 1144.008 | 1030.725 | 0 | 992.537 | 1143776.2199 | 0.9998
177 | K_GUDEM NEW | 4 | 2018-12-31 | 800 | TELANGANA | STATE | TSGENCO | THERMAL | COAL | OIL | 2894.182 | 1943.699 | 0 | 386.671 | 2608193.5025 | 0.90119
178 | K_KHEDA II | 0 |  | 1340 | MAHARASHTRA | STATE | MAHAGENCO | THERMAL | COAL | OIL | 7996.512 | 6857.0436 | 623.2259 | 8548.503 | 8763224.6949 | 1.0959
178 | K_KHEDA II | 1 | 1989-03-26 | 210 | MAHARASHTRA | STATE | MAHAGENCO | THERMAL | COAL | OIL | 1107.759 | 1005.0551 | 89.4 | 1760 | 1283949.967 | 1.1591
178 | K_KHEDA II | 2 | 1990-01-08 | 210 | MAHARASHTRA | STATE | MAHAGENCO | THERMAL | COAL | OIL | 1245.95 | 1138.7111 | 92.85 | 980.5 | 1436861.45 | 1.1532
178 | K_KHEDA II | 3 | 2000-05-31 | 210 | MAHARASHTRA | STATE | MAHAGENCO | THERMAL | COAL | OIL | 1006.585 | 915.4328 | 83.3 | 2795.003 | 1167987.1158 | 1.1603
178 | K_KHEDA II | 4 | 2001-01-07 | 210 | MAHARASHTRA | STATE | MAHAGENCO | THERMAL | COAL | OIL | 1203.639 | 1089.0126 | 102.1637 | 1459 | 1396004.4008 | 1.1598
178 | K_KHEDA II | 5 | 2011-08-05 | 500 | MAHARASHTRA | STATE | MAHAGENCO | THERMAL | COAL | OIL | 3432.579 | 2708.832 | 255.5122 | 1554 | 3478421.7614 | 1.0134
179 | KADAMPARI | 0 |  | 400 | TAMIL NADU | STATE | TNEB | HYDRO |  |  | 426.9445 | 0 | 0 | 0 | 0 | 0
179 | KADAMPARI | 1 | 1987-10-17 | 100 | TAMIL NADU | STATE | TNEB | HYDRO |  |  | 426.9445 | 0 | 0 | 0 | 0 | 0
179 | KADAMPARI | 2 | 1988-02-26 | 100 | TAMIL NADU | STATE | TNEB | HYDRO |  |  | 0 | 0 | 0 | 0 | 0 | 0
179 | KADAMPARI | 3 | 1989-04-12 | 100 | TAMIL NADU | STATE | TNEB | HYDRO |  |  | 0 | 0 | 0 | 0 | 0 | 0
179 | KADAMPARI | 4 | 1988-12-16 | 100 | TAMIL NADU | STATE | TNEB | HYDRO |  |  | 0 | 0 | 0 | 0 | 0 | 0
180 | KADANA | 0 |  | 240 | GUJARAT | STATE | GSECL | HYDRO |  |  | 388.249 | 0 | 0 | 0 | 0 | 0
180 | KADANA | 1 | 1990-04-05 | 60 | GUJARAT | STATE | GSECL | HYDRO |  |  | 121.6189 | 0 | 0 | 0 | 0 | 0
180 | KADANA | 2 | 1990-09-01 | 60 | GUJARAT | STATE | GSECL | HYDRO |  |  | 121.3602 | 0 | 0 | 0 | 0 | 0
180 | KADANA | 3 | 1998-01-02 | 60 | GUJARAT | STATE | GSECL | HYDRO |  |  | 62.3367 | 0 | 0 | 0 | 0 | 0
180 | KADANA | 4 | 1998-05-27 | 60 | GUJARAT | STATE | GSECL | HYDRO |  |  | 82.9333 | 0 | 0 | 0 | 0 | 0
181 | KADRA | 0 |  | 150 | KARNATAKA | STATE | KPCL | HYDRO |  |  | 487.6594 | 0 | 0 | 0 | 0 | 0
181 | KADRA | 1 | 1997-06-02 | 50 | KARNATAKA | STATE | KPCL | HYDRO |  |  | 420.0193 | 0 | 0 | 0 | 0 | 0
181 | KADRA | 2 | 1999-01-23 | 50 | KARNATAKA | STATE | KPCL | HYDRO |  |  | 33.7902 | 0 | 0 | 0 | 0 | 0
181 | KADRA | 3 | 1999-03-27 | 50 | KARNATAKA | STATE | KPCL | HYDRO |  |  | 33.8499 | 0 | 0 | 0 | 0 | 0
182 | KAHALGAON | 0 |  | 2340 | BIHAR | CENTER | NTPC | THERMAL | COAL | OIL | 15286.2169 | 13772.7692 | 116.7248 | 5853.78 | 14907169.7263 | 0.9752
182 | KAHALGAON | 1 | 1992-03-31 | 210 | BIHAR | CENTER | NTPC | THERMAL | COAL | OIL | 1254.7317 | 1171.137 | 10.807 | 862.47 | 1266949.1731 | 1.0097
182 | KAHALGAON | 2 | 1994-03-17 | 210 | BIHAR | CENTER | NTPC | THERMAL | COAL | OIL | 1333.5844 | 1268.081 | 10.293 | 259.1 | 1370889.2285 | 1.028
182 | KAHALGAON | 3 | 1995-03-24 | 210 | BIHAR | CENTER | NTPC | THERMAL | COAL | OIL | 1300.0805 | 1219.32 | 11.503 | 436.21 | 1322107.9648 | 1.0169
182 | KAHALGAON | 4 | 1996-03-18 | 210 | BIHAR | CENTER | NTPC | THERMAL | COAL | OIL | 1423.9597 | 1331.791 | 11.495 | 390.05 | 1439525.204 | 1.0109
182 | KAHALGAON | 5 | 2007-03-31 | 500 | BIHAR | CENTER | NTPC | THERMAL | COAL | OIL | 3244.2091 | 2876.5992 | 22.4358 | 1112.08 | 3108849.108 | 0.95828
182 | KAHALGAON | 6 | 2008-03-16 | 500 | BIHAR | CENTER | NTPC | THERMAL | COAL | OIL | 3168.4568 | 2769.875 | 22.594 | 1630.09 | 3007273.9711 | 0.94913
182 | KAHALGAON | 7 | 2009-06-28 | 500 | BIHAR | CENTER | NTPC | THERMAL | COAL | OIL | 3561.1947 | 3135.966 | 27.597 | 1163.78 | 3391575.0768 | 0.95237
183 | KAIGA | 0 |  | 880 | KARNATAKA | CENTER | NPC | NUCLEAR |  |  | 6585.4279 | 0 | 0 | 0 | 0 | 0
183 | KAIGA | 1 | 2000-09-26 | 220 | KARNATAKA | CENTER | NPC | NUCLEAR |  |  | 1633.375 | 0 | 0 | 0 | 0 | 0
183 | KAIGA | 2 | 1999-12-02 | 220 | KARNATAKA | CENTER | NPC | NUCLEAR |  |  | 1399.4131 | 0 | 0 | 0 | 0 | 0
183 | KAIGA | 3 | 2007-04-11 | 220 | KARNATAKA | CENTER | NPC | NUCLEAR |  |  | 1828.1449 | 0 | 0 | 0 | 0 | 0
183 | KAIGA | 4 | 2011-01-20 | 220 | KARNATAKA | CENTER | NPC | NUCLEAR |  |  | 1724.495 | 0 | 0 | 0 | 0 | 0
184 | KAKATIYA TPP | 0 |  | 1100 | TELANGANA | STATE | TSGENCO | THERMAL | COAL | OIL | 6032.9747 | 3907.06 | 0 | 1869.433 | 5717442.8085 | 0.9477
184 | KAKATIYA TPP (Stage-I) | 1 | 2010-05-27 | 500 | TELANGANA | STATE | TSGENCO | THERMAL | COAL | OIL | 2770.8158 | 1775.959 | 0 | 1104.426 | 2619078.547 | 0.94524
184 | KAKATIYA TPP (Stage-II) | 2 | 2015-12-31 | 600 | TELANGANA | STATE | TSGENCO | THERMAL | COAL | OIL | 3262.1589 | 2131.101 | 0 | 765.007 | 3098364.2615 | 0.94979
185 | KAKKAD | 0 |  | 50 | KERALA | STATE | KSEB | HYDRO |  |  | 204.8904 | 0 | 0 | 0 | 0 | 0
185 | KAKKAD | 1 | 1999-10-13 | 25 | KERALA | STATE | KSEB | HYDRO |  |  | 204.8904 | 0 | 0 | 0 | 0 | 0
185 | KAKKAD | 2 | 1999-07-22 | 25 | KERALA | STATE | KSEB | HYDRO |  |  | 0 | 0 | 0 | 0 | 0 | 0
186 | KAKRAPARA | 0 |  | 1840 | GUJARAT | CENTER | NPC | NUCLEAR |  |  | 11009.8872 | 0 | 0 | 0 | 0 | 0
186 | KAKRAPARA | 1 | 1992-11-24 | 220 | GUJARAT | CENTER | NPC | NUCLEAR |  |  | 1486.237 | 0 | 0 | 0 | 0 | 0
186 | KAKRAPARA | 2 | 1995-03-04 | 220 | GUJARAT | CENTER | NPC | NUCLEAR |  |  | 1625.3827 | 0 | 0 | 0 | 0 | 0
186 | KAKRAPARA | 3 | 2023-06-30 | 700 |  |  |  | NUCLEAR |  |  | 3798.1383 | 0 | 0 | 0 | 0 | 0
186 | KAKRAPARA | 4 | 2024-03-31 | 700 |  |  |  | NUCLEAR |  |  | 4100.1292 | 0 | 0 | 0 | 0 | 0
187 | KALINADI | 0 |  | 900 | KARNATAKA | STATE | KPCL | HYDRO |  |  | 3848.859 | 0 | 0 | 0 | 0 | 0
187 | KALINADI | 1 | 1979-12-22 | 150 | KARNATAKA | STATE | KPCL | HYDRO |  |  | 650.7002 | 0 | 0 | 0 | 0 | 0
187 | KALINADI | 2 | 1980-09-06 | 150 | KARNATAKA | STATE | KPCL | HYDRO |  |  | 14.5967 | 0 | 0 | 0 | 0 | 0
187 | KALINADI | 3 | 1981-09-07 | 150 | KARNATAKA | STATE | KPCL | HYDRO |  |  | 584.0749 | 0 | 0 | 0 | 0 | 0
187 | KALINADI | 4 | 1982-03-15 | 150 | KARNATAKA | STATE | KPCL | HYDRO |  |  | 974.0751 | 0 | 0 | 0 | 0 | 0
187 | KALINADI | 5 | 1983-03-30 | 150 | KARNATAKA | STATE | KPCL | HYDRO |  |  | 834.1682 | 0 | 0 | 0 | 0 | 0
187 | KALINADI | 6 | 1984-03-25 | 150 | KARNATAKA | STATE | KPCL | HYDRO |  |  | 791.2439 | 0 | 0 | 0 | 0 | 0
188 | KALINADI SUPA | 0 |  | 100 | KARNATAKA | STATE | KPCL | HYDRO |  |  | 619.1885 | 0 | 0 | 0 | 0 | 0
188 | KALINADI SUPA | 1 | 1985-08-30 | 50 | KARNATAKA | STATE | KPCL | HYDRO |  |  | 314.231 | 0 | 0 | 0 | 0 | 0
188 | KALINADI SUPA | 2 | 1985-11-09 | 50 | KARNATAKA | STATE | KPCL | HYDRO |  |  | 304.9575 | 0 | 0 | 0 | 0 | 0
189 | KALISINDH | 0 |  | 1200 | RAJASTHAN | STATE | RRVUNL | THERMAL | COAL | OIL | 7069.3864 | 4653.558 | 0 | 5946.15 | 7123791.9521 | 1.0077
189 | KALISINDH | 1 | 2014-05-02 | 600 | RAJASTHAN | STATE | RRVUNL | THERMAL | COAL | OIL | 3279.2396 | 2164.416 | 0 | 3707.52 | 3307217.2499 | 1.0085
189 | KALISINDH | 2 | 2015-06-06 | 600 | RAJASTHAN | STATE | RRVUNL | THERMAL | COAL | OIL | 3790.1467 | 2489.142 | 0 | 2238.63 | 3816574.7022 | 1.007
190 | KALLADA | 0 |  | 0 | KERALA | STATE | KSEB | HYDRO |  |  | 0 | 0 | 0 | 0 | 0 | 0
190 | KALLADA | 1 | 1994-09-05 | 0 | KERALA | STATE | KSEB | HYDRO |  |  | 0 | 0 | 0 | 0 | 0 | 0
190 | KALLADA | 2 | 1994-01-05 | 0 | KERALA | STATE | KSEB | HYDRO |  |  | 0 | 0 | 0 | 0 | 0 | 0
191 | KAMALANGA | 0 |  | 1050 | ORISSA | PVT | GMR.K LTD | THERMAL | COAL | OIL | 7405.05 | 5983.234 | 0 | 744.78 | 6983493.4452 | 0.94307
191 | KAMALANGA | 1 | 2013-01-27 | 350 | ORISSA | PVT | GMR.K LTD | THERMAL | COAL | OIL | 2447.76 | 1979.509 | 0 | 147.52 | 2305151.4137 | 0.94174
191 | KAMALANGA | 2 | 2013-07-09 | 350 | ORISSA | PVT | GMR.K LTD | THERMAL | COAL | OIL | 2548.25 | 2042.222 | 0 | 314.79 | 2399074.0012 | 0.94146
191 | KAMALANGA | 3 | 2014-03-08 | 350 | ORISSA | PVT | GMR.K LTD | THERMAL | COAL | OIL | 2409.04 | 1961.503 | 0 | 282.47 | 2279268.0303 | 0.94613
192 | KAMENG | 0 |  | 600 | ARUNACHAL | CENTER | NEEPCO | HYDRO |  |  | 2743.5533 | 0 | 0 | 0 | 0 | 0
192 | KAMENG | 1 | 2020-02-10 | 150 | ARUNACHAL | CENTER | NEEPCO | HYDRO |  |  | 957.4786 | 0 | 0 | 0 | 0 | 0
192 | KAMENG | 2 | 2020-02-03 | 150 | ARUNACHAL | CENTER | NEEPCO | HYDRO |  |  | 158.593 | 0 | 0 | 0 | 0 | 0
192 | KAMENG | 3 | 2021-01-21 | 150 | ARUNACHAL | CENTER | NEEPCO | HYDRO |  |  | 934.3747 | 0 | 0 | 0 | 0 | 0
192 | KAMENG | 4 | 2021-02-11 | 150 | ARUNACHAL | CENTER | NEEPCO | HYDRO |  |  | 693.107 | 0 | 0 | 0 | 0 | 0
193 | KANHER | 0 |  | 0 | MAHARASHTRA | STATE | MAHAGENCO | HYDRO |  |  | 0 | 0 | 0 | 0 | 0 | 0
193 | KANHER | 1 | 1991-08-18 | 0 | MAHARASHTRA | STATE | MAHAGENCO | HYDRO |  |  | 0 | 0 | 0 | 0 | 0 | 0
194 | KARAIKAL | 0 |  | 32.5 | PUDUCHERRY | STATE | PPCL | THERMAL | GAS | n/a | 187.5102 | 52.2238 | 0 | 0 | 118598.8985 | 0.63249
194 | KARAIKAL | 1 | 2000-01-03 | 32.5 | PUDUCHERRY | STATE | PPCL | THERMAL | GAS | n/a | 187.5102 | 52.2238 | 0 | 0 | 118598.8985 | 0.63249
195 | KARBI LANGPI | 0 |  | 100 | ASSAM | STATE | ASEB | HYDRO |  |  | 408.4475 | 0 | 0 | 0 | 0 | 0
195 | KARBI LANGPI | 1 | 2007-01-30 | 50 | ASSAM | STATE | ASEB | HYDRO |  |  | 196.7911 | 0 | 0 | 0 | 0 | 0
195 | KARBI LANGPI | 2 | 2007-03-20 | 50 | ASSAM | STATE | ASEB | HYDRO |  |  | 211.6564 | 0 | 0 | 0 | 0 | 0
196 | KARCHAM WANGTOO | 0 |  | 1045 | HIMACHAL | PVT | HSPCL | HYDRO |  |  | 4514.3747 | 0 | 0 | 0 | 0 | 0
196 | KARCHAM WANGTOO | 1 | 2011-05-24 | 261.25 | HIMACHAL | PVT | HSPCL | HYDRO |  |  | 1233.8398 | 0 | 0 | 0 | 0 | 0
196 | KARCHAM WANGTOO | 2 | 2011-06-21 | 261.25 | HIMACHAL | PVT | HSPCL | HYDRO |  |  | 1035.0885 | 0 | 0 | 0 | 0 | 0
196 | KARCHAM WANGTOO | 3 | 2011-09-08 | 261.25 | HIMACHAL | PVT | HSPCL | HYDRO |  |  | 1135.7527 | 0 | 0 | 0 | 0 | 0
196 | KARCHAM WANGTOO | 4 | 2011-09-13 | 261.25 | HIMACHAL | PVT | HSPCL | HYDRO |  |  | 1109.6936 | 0 | 0 | 0 | 0 | 0
197 | KARGIL | 0 |  | 0 | JAMMU & KASHMIR | STATE | JKEB | HYDRO |  |  | 0 | 0 | 0 | 0 | 0 | 0
197 | KARGIL | 1 | 1995-10-12 | 0 | JAMMU & KASHMIR | STATE | JKEB | HYDRO |  |  | 0 | 0 | 0 | 0 | 0 | 0
197 | KARGIL | 2 | 1995-10-12 | 0 | JAMMU & KASHMIR | STATE | JKEB | HYDRO |  |  | 0 | 0 | 0 | 0 | 0 | 0
197 | KARGIL | 3 | 1995-10-12 | 0 | JAMMU & KASHMIR | STATE | JKEB | HYDRO |  |  | 0 | 0 | 0 | 0 | 0 | 0
198 | KARUPPUR GT | 0 |  | 119.8 | TAMIL NADU | PVT | LANCO TANJORE | THERMAL | GAS | n/a | 0 | 0 | 0 | 0 | 0 | 0
198 | KARUPPUR GT | 1 | 2005-08-11 | 70 | TAMIL NADU | PVT | LANCO TANJORE | THERMAL | GAS | n/a | 0 | 0 | 0 | 0 | 0 | 0
198 | KARUPPUR GT | 2 | 2005-07-15 | 49.8 | TAMIL NADU | PVT | LANCO TANJORE | THERMAL | GAS | n/a | 0 | 0 | 0 | 0 | 0 | 0
199 | KASAIPALLI | 0 |  | 270 | CHATTISGARH | PVT | ACB INDIA LTD | THERMAL | COAL | OIL | 1219.094 | 1397.231 | 0 | 586 | 1330452.9261 | 1.0913
199 | KASAIPALLI | 1 | 2011-12-13 | 135 | CHATTISGARH | PVT | ACB INDIA LTD | THERMAL | COAL | OIL | 510.324 | 589.629 | 0 | 334 | 561705.4204 | 1.1007
199 | KASAIPALLI | 2 | 2012-06-21 | 135 | CHATTISGARH | PVT | ACB INDIA LTD | THERMAL | COAL | OIL | 708.77 | 807.602 | 0 | 252 | 768747.5057 | 1.0846
200 | KASARGODE DG | 0 |  | 0 | KERALA | PVT | RPG | THERMAL | DISL | OIL | 0 | 0 | 0 | 0 | 0 | 0
200 | KASARGODE DG | 1 | 1999-06-06 | 0 | KERALA | PVT | RPG | THERMAL | DISL | OIL | 0 | 0 | 0 | 0 | 0 | 0
201 | KASHANG INTEGRATED | 0 |  | 195 | HIMACHAL | STATE | HPSEB | HYDRO |  |  | 231.2678 | 0 | 0 | 0 | 0 | 0
201 | KASHANG INTEGRATED | 1 | 2016-08-28 | 65 | HIMACHAL | STATE | HPSEB | HYDRO |  |  | 73.829 | 0 | 0 | 0 | 0 | 0
201 | KASHANG INTEGRATED | 2 | 2017-01-02 | 65 | HIMACHAL | STATE | HPSEB | HYDRO |  |  | 85.1819 | 0 | 0 | 0 | 0 | 0
201 | KASHANG INTEGRATED | 3 | 2016-06-26 | 65 | HIMACHAL | STATE | HPSEB | HYDRO |  |  | 72.2569 | 0 | 0 | 0 | 0 | 0
202 | KASHIPUR CCPP | 0 |  | 439 | UTTARAKHAND | PVT | SRAVANTHI ENERGY | THERMAL | GAS | n/a | 522.415 | 111.055 | 0 | 0 | 217174.4919 | 0.41571
202 | KASHIPUR CCPP | 1 | 2016-11-20 | 225 | UTTARAKHAND | PVT | SRAVANTHI ENERGY | THERMAL | GAS | n/a | 314.415 | 67.871 | 0 | 0 | 132725.6759 | 0.42214
202 | KASHIPUR PHII | 2 | 2013-06-23 | 214 | UTTARAKHAND |  |  | THERMAL | GAS | n/a | 208 | 43.184 | 0 | 0 | 84448.816 | 0.406
203 | KATGHORA TPP | 0 |  | 35 | CHATTISGARH | PVT | VANDNA ENERGY P LTD | THERMAL | COAL | OIL | 0 | 0 | 0 | 0 | 0 | 0
203 | KATGHORA TPP | 1 | 2012-02-14 | 35 | CHATTISGARH | PVT | VANDNA ENERGY P LTD | THERMAL | COAL | OIL | 0 | 0 | 0 | 0 | 0 | 0
204 | KATHALGURI GT | 0 |  | 291 | ASSAM | CENTER | NEEPCO/NTPC JV | THERMAL | GAS | n/a | 1521.8895 | 482.309 | 0 | 0 | 911361.3432 | 0.59884
204 | KATHALGURI GT | 1 | 1995-03-18 | 33.5 | ASSAM | CENTER | NEEPCO | THERMAL | GAS | n/a | 161.4163 | 51.2777 | 0 | 0 | 96893.25 | 0.60027
204 | KATHALGURI GT | 2 | 1995-03-22 | 33.5 | ASSAM | CENTER | NEEPCO | THERMAL | GAS | n/a | 215.0938 | 68.3296 | 0 | 0 | 129114.1858 | 0.60027
204 | KATHALGURI GT | 3 | 1995-06-30 | 33.5 | ASSAM | CENTER | NEEPCO | THERMAL | GAS | n/a | 152.8397 | 47.3716 | 0 | 0 | 89512.4538 | 0.58566
204 | KATHALGURI GT | 4 | 1995-07-30 | 33.5 | ASSAM | CENTER | NEEPCO | THERMAL | GAS | n/a | 200.255 | 62.0677 | 0 | 0 | 117281.8279 | 0.58566
204 | KATHALGURI GT | 5 | 1996-03-02 | 33.5 | ASSAM | CENTER | NEEPCO | THERMAL | GAS | n/a | 159.4002 | 51.5026 | 0 | 0 | 97318.3474 | 0.61053
204 | KATHALGURI GT | 6 | 1996-10-15 | 33.5 | ASSAM | CENTER | NEEPCO | THERMAL | GAS | n/a | 208.3244 | 67.3102 | 0 | 0 | 127187.9237 | 0.61053
204 | KATHALGURI GT | 7 | 1998-03-01 | 30 | ASSAM | CENTER | NEEPCO | THERMAL | GAS | n/a | 144.4257 | 45.8802 | 0 | 0 | 86694.2834 | 0.60027
204 | KATHALGURI GT | 8 | 1998-03-28 | 30 | ASSAM | CENTER | NEEPCO | THERMAL | GAS | n/a | 147.6281 | 45.7563 | 0 | 0 | 86460.2294 | 0.58566
204 | KATHALGURI GT | 9 | 1998-07-05 | 30 | ASSAM | CENTER | NEEPCO | THERMAL | GAS | n/a | 132.5063 | 42.8131 | 0 | 0 | 80898.8417 | 0.61053
205 | KAWAI TPP | 0 |  | 1320 | RAJASTHAN | PVT | ADANI POWER LTD | THERMAL | COAL | OIL | 8681.5411 | 4035.9626 | 1210.1718 | 284.735 | 7760002.3336 | 0.89385
205 | KAWAI TPP | 1 | 2013-05-28 | 660 | RAJASTHAN | PVT | ADANI POWER LTD | THERMAL | COAL | OIL | 4455.322 | 2085.1997 | 617.0725 | 131.285 | 3996204.9797 | 0.89695
205 | KAWAI TPP | 2 | 2013-12-24 | 660 | RAJASTHAN | PVT | ADANI POWER LTD | THERMAL | COAL | OIL | 4226.2192 | 1950.7629 | 593.0993 | 153.45 | 3763797.354 | 0.89058
206 | KAWAS GT | 0 |  | 656.2 | GUJARAT | CENTER | NTPC | THERMAL | GAS | NAPT | 590.8515 | 168.3735 | 0 | 0.21717 | 331530.8033 | 0.56111
206 | KAWAS GT | 1 | 1992-05-22 | 116.1 | GUJARAT | CENTER | NTPC | THERMAL | GAS | NAPT | 108.3369 | 30.9798 | 0 | 0.042246 | 60985.5617 | 0.56292
206 | KAWAS GT | 2 | 1992-03-22 | 116.1 | GUJARAT | CENTER | NTPC | THERMAL | GAS | NAPT | 114.5731 | 32.7631 | 0 | 0.044677 | 64496.0296 | 0.56292
206 | KAWAS GT | 3 | 1993-02-23 | 106 | GUJARAT | CENTER | NTPC | THERMAL | GAS | NAPT | 65.4552 | 18.7174 | 0 | 0.025524 | 36846.3478 | 0.56292
206 | KAWAS GT | 4 | 1992-08-27 | 106 | GUJARAT | CENTER | NTPC | THERMAL | GAS | NAPT | 100.3347 | 28.4974 | 0 | 0.034735 | 56124.5938 | 0.55937
206 | KAWAS GT | 5 | 1992-01-30 | 106 | GUJARAT | CENTER | NTPC | THERMAL | GAS | NAPT | 133.3657 | 37.879 | 0 | 0.04617 | 74601.2946 | 0.55937
206 | KAWAS GT | 6 | 1993-03-19 | 106 | GUJARAT | CENTER | NTPC | THERMAL | GAS | NAPT | 68.7858 | 19.5368 | 0 | 0.023813 | 38476.9757 | 0.55937
207 | KAYAM KULAM GT | 0 |  | 359.58 | KERALA | CENTER | NTPC | THERMAL | GAS | NAPT | 0 | 0 | 0 | 0 | 0 | 0
207 | KAYAM KULAM GT | 1 | 1998-11-02 | 115.2 | KERALA | CENTER | NTPC | THERMAL | GAS | NAPT | 0 | 0 | 0 | 0 | 0 | 0
207 | KAYAM KULAM GT | 2 | 1999-02-28 | 115.2 | KERALA | CENTER | NTPC | THERMAL | GAS | NAPT | 0 | 0 | 0 | 0 | 0 | 0
207 | KAYAM KULAM GT | 3 | 1999-10-30 | 129.18 | KERALA | CENTER | NTPC | THERMAL | GAS | NAPT | 0 | 0 | 0 | 0 | 0 | 0
208 | KHADAVASLA I&II | 0 |  | 0 | MAHARASHTRA | STATE | MAHAGENCO | HYDRO |  |  | 0 | 0 | 0 | 0 | 0 | 0
208 | KHADAVASLA- I | 1 | 1991-03-30 | 0 | MAHARASHTRA | STATE | MAHAGENCO | HYDRO |  |  | 0 | 0 | 0 | 0 | 0 | 0
208 | KHADAVASLA -II | 2 | 1991-08-30 | 0 | MAHARASHTRA | STATE | MAHAGENCO | HYDRO |  |  | 0 | 0 | 0 | 0 | 0 | 0
209 | KHAMBERKHERA IPP | 0 |  | 90 | UTTAR PRADESH | PVT | BAJAJ ENERGY PVT | THERMAL | COAL | OIL | 355.1963 | 316.4961 | 0 | 30 | 426769.2958 | 1.2015
209 | KHAMBERKHERA IPP | 1 | 2011-08-17 | 45 | UTTAR PRADESH | PVT | BAJAJ ENERGY PVT | THERMAL | COAL | OIL | 177.8431 | 158.5163 | 0 | 14.7 | 213682.3918 | 1.2015
209 | KHAMBERKHERA IPP | 2 | 2011-11-28 | 45 | UTTAR PRADESH | PVT | BAJAJ ENERGY PVT | THERMAL | COAL | OIL | 177.3532 | 157.9798 | 0 | 15.3 | 213086.904 | 1.2015
210 | KHONDONG | 0 |  | 50 | ASSAM | CENTER | NEEPCO | HYDRO |  |  | 0 | 0 | 0 | 0 | 0 | 0
210 | KHONDONG | 1 | 1984-03-07 | 25 | ASSAM | CENTER | NEEPCO | HYDRO |  |  | 0 | 0 | 0 | 0 | 0 | 0
210 | KHONDONG | 2 | 1984-05-02 | 25 | ASSAM | CENTER | NEEPCO | HYDRO |  |  | 0 | 0 | 0 | 0 | 0 | 0
211 | KHARA | 0 |  | 72 | UTTAR PRADESH | STATE | UPHPC | HYDRO |  |  | 270.4907 | 0 | 0 | 0 | 0 | 0
211 | KHARA | 1 | 1992-12-29 | 24 | UTTAR PRADESH | STATE | UPHPC | HYDRO |  |  | 53.6405 | 0 | 0 | 0 | 0 | 0
211 | KHARA | 2 | 1992-12-29 | 24 | UTTAR PRADESH | STATE | UPHPC | HYDRO |  |  | 107.0122 | 0 | 0 | 0 | 0 | 0
211 | KHARA | 3 | 1992-12-29 | 24 | UTTAR PRADESH | STATE | UPHPC | HYDRO |  |  | 109.838 | 0 | 0 | 0 | 0 | 0
212 | KHARGONE STPP St-I | 0 |  | 1320 | MADHYA PRADESH | CENTER | NTPC | THERMAL | COAL | OIL | 6897.9199 | 4919.8247 | 226.3553 | 2494 | 6107269.1183 | 0.88538
212 | KHARGONE STPP St-I | 1 | 2019-09-29 | 660 | MADHYA PRADESH | CENTER | NTPC | THERMAL | COAL | OIL | 3663.6345 | 2693.2817 | 124.5453 | 558 | 3339011.055 | 0.91139
212 | KHARGONE STPP St-I | 2 | 2020-03-24 | 660 | MADHYA PRADESH | CENTER | NTPC | THERMAL | COAL | OIL | 3234.2854 | 2226.5429 | 101.81 | 1936 | 2768258.0633 | 0.85591
213 | KHATIMA | 0 |  | 41.4 | UTTARAKHAND | STATE | UJVNL | HYDRO |  |  | 184.4133 | 0 | 0 | 0 | 0 | 0
213 | KHATIMA | 1 | 1955-04-30 | 13.8 | UTTARAKHAND | STATE | UJVNL | HYDRO |  |  | 129.2306 | 0 | 0 | 0 | 0 | 0
213 | KHATIMA | 2 | 1956-04-02 | 13.8 | UTTARAKHAND | STATE | UJVNL | HYDRO |  |  | 30.1584 | 0 | 0 | 0 | 0 | 0
213 | KHATIMA | 3 | 1956-08-03 | 13.8 | UTTARAKHAND | STATE | UJVNL | HYDRO |  |  | 25.0242 | 0 | 0 | 0 | 0 | 0
214 | KHODRI | 0 |  | 120 | UTTARAKHAND | STATE | UJVNL | HYDRO |  |  | 364.4287 | 0 | 0 | 0 | 0 | 0
214 | KHODRI | 1 | 1984-01-29 | 30 | UTTARAKHAND | STATE | UJVNL | HYDRO |  |  | 329.6932 | 0 | 0 | 0 | 0 | 0
214 | KHODRI | 2 | 1984-02-09 | 30 | UTTARAKHAND | STATE | UJVNL | HYDRO |  |  | 10.955 | 0 | 0 | 0 | 0 | 0
214 | KHODRI | 3 | 1984-03-30 | 30 | UTTARAKHAND | STATE | UJVNL | HYDRO |  |  | 10.2485 | 0 | 0 | 0 | 0 | 0
214 | KHODRI | 4 | 1984-02-28 | 30 | UTTARAKHAND | STATE | UJVNL | HYDRO |  |  | 13.532 | 0 | 0 | 0 | 0 | 0
215 | KHOPOLI | 0 |  | 72 | MAHARASHTRA | PVT | TATA MAH. | HYDRO |  |  | 288.9778 | 0 | 0 | 0 | 0 | 0
215 | KHOPOLI | 1 | 2002-02-13 | 24 | MAHARASHTRA | PVT | TATA MAH. | HYDRO |  |  | 288.9778 | 0 | 0 | 0 | 0 | 0
215 | KHOPOLI | 2 | 2003-03-25 | 24 | MAHARASHTRA | PVT | TATA MAH. | HYDRO |  |  | 0 | 0 | 0 | 0 | 0 | 0
215 | KHOPOLI | 3 | 2001-03-02 | 24 | MAHARASHTRA | PVT | TATA MAH. | HYDRO |  |  | 0 | 0 | 0 | 0 | 0 | 0
216 | KISHENGANGA | 0 |  | 330 | JAMMU & KASHMIR | CENTER | NHPC | HYDRO |  |  | 1285.3111 | 0 | 0 | 0 | 0 | 0
216 | KISHENGANGA | 1 | 2018-03-13 | 110 | JAMMU & KASHMIR | CENTER | NHPC | HYDRO |  |  | 297.2563 | 0 | 0 | 0 | 0 | 0
216 | KISHENGANGA | 2 | 2018-03-21 | 110 | JAMMU & KASHMIR | CENTER | NHPC | HYDRO |  |  | 491.928 | 0 | 0 | 0 | 0 | 0
216 | KISHENGANGA | 3 | 2018-03-30 | 110 | JAMMU & KASHMIR | CENTER | NHPC | HYDRO |  |  | 496.1269 | 0 | 0 | 0 | 0 | 0
217 | KODASALI | 0 |  | 120 | KARNATAKA | STATE | KPCL | HYDRO |  |  | 494.5349 | 0 | 0 | 0 | 0 | 0
217 | KODASALI | 1 | 1998-06-26 | 40 | KARNATAKA | STATE | KPCL | HYDRO |  |  | 410.328 | 0 | 0 | 0 | 0 | 0
217 | KODASALI | 2 | 1999-04-20 | 40 | KARNATAKA | STATE | KPCL | HYDRO |  |  | 39.7304 | 0 | 0 | 0 | 0 | 0
217 | KODASALI | 3 | 1999-08-28 | 40 | KARNATAKA | STATE | KPCL | HYDRO |  |  | 44.4765 | 0 | 0 | 0 | 0 | 0
218 | KODAYAR-I&II | 0 |  | 100 | TAMIL NADU | STATE | TNEB | HYDRO |  |  | 119.201 | 0 | 0 | 0 | 0 | 0
218 | KODAYAR-I | 1 | 1970-12-09 | 60 | TAMIL NADU | STATE | TNEB | HYDRO |  |  | 53.7698 | 0 | 0 | 0 | 0 | 0
218 | KODAYAR-II | 2 | 1971-11-17 | 40 | TAMIL NADU | STATE | TNEB | HYDRO |  |  | 65.4312 | 0 | 0 | 0 | 0 | 0
219 | KODERMA | 0 |  | 1000 | JHARKHAND | CENTER | DVC | THERMAL | COAL | OIL | 6951.38 | 4985.38 | 11.7592 | 966.4 | 6664106.744 | 0.95867
219 | KODERMA | 1 | 2011-07-20 | 500 | JHARKHAND | CENTER | DVC | THERMAL | COAL | OIL | 3480.58 | 2516.523 | 5.9377 | 501.9 | 3362964.4287 | 0.96621
219 | KODERMA | 2 | 2013-02-15 | 500 | JHARKHAND | CENTER | DVC | THERMAL | COAL | OIL | 3470.8 | 2468.857 | 5.8215 | 464.5 | 3301142.3153 | 0.95112
220 | KOJIKODE DG | 0 |  | 96 | KERALA | STATE | KSEB | THERMAL | DISL | OIL | 1.476 | 0 | 0 | 0 | 0 | 0
220 | KOJIKODE DG | 2 | 1999-09-01 | 16 | KERALA | STATE | KSEB | THERMAL | DISL | OIL | 1.476 | 0 | 0 | 0 | 0 | 0
220 | KOJIKODE DG | 3 | 1999-09-01 | 16 | KERALA | STATE | KSEB | THERMAL | DISL | OIL | 0 | 0 | 0 | 0 | 0 | 0
220 | KOJIKODE DG | 5 | 1999-09-01 | 16 | KERALA | STATE | KSEB | THERMAL | DISL | OIL | 0 | 0 | 0 | 0 | 0 | 0
220 | KOJIKODE DG | 6 | 1999-09-01 | 16 | KERALA | STATE | KSEB | THERMAL | DISL | OIL | 0 | 0 | 0 | 0 | 0 | 0
220 | KOJIKODE DG | 7 | 1999-09-01 | 16 | KERALA | STATE | KSEB | THERMAL | DISL | OIL | 0 | 0 | 0 | 0 | 0 | 0
220 | KOJIKODE DG | 8 | 1999-09-01 | 16 | KERALA | STATE | KSEB | THERMAL | DISL | OIL | 0 | 0 | 0 | 0 | 0 | 0
221 | KOLAGHAT | 0 |  | 840 | WEST BENGAL | STATE | WBPDC | THERMAL | COAL | OIL | 5254.56 | 3951 | 0 | 2603.5 | 5557320.8696 | 1.0576
221 | KOLAGHAT | 1 | 1990-08-13 | 0 | WEST BENGAL | STATE | WBPDC | THERMAL | COAL | OIL | 0 | 0 | 0 | 0 | 0 | 0
221 | KOLAGHAT | 2 | 1985-12-16 | 0 | WEST BENGAL | STATE | WBPDC | THERMAL | COAL | OIL | 0 | 0 | 0 | 0 | 0 | 0
221 | KOLAGHAT | 3 | 1984-07-24 | 210 | WEST BENGAL | STATE | WBPDC | THERMAL | COAL | OIL | 1333.51 | 936.4 | 0 | 368.5 | 1314162.7869 | 0.98549
221 | KOLAGHAT | 4 | 1993-12-28 | 210 | WEST BENGAL | STATE | WBPDC | THERMAL | COAL | OIL | 1372.96 | 1038.15 | 0 | 256 | 1458125.4147 | 1.062
221 | KOLAGHAT | 5 | 1991-03-17 | 210 | WEST BENGAL | STATE | WBPDC | THERMAL | COAL | OIL | 1461.26 | 1131.31 | 0 | 756.5 | 1587253.9097 | 1.0862
221 | KOLAGHAT | 6 | 1993-01-16 | 210 | WEST BENGAL | STATE | WBPDC | THERMAL | COAL | OIL | 1086.83 | 845.14 | 0 | 1222.5 | 1197778.7582 | 1.1021
222 | KOLDAM | 0 |  | 800 | HIMACHAL | CENTER | NTPC | HYDRO |  |  | 3336.3843 | 0 | 0 | 0 | 0 | 0
222 | KOLDAM | 1 | 2015-03-31 | 200 | HIMACHAL | CENTER | NTPC | HYDRO |  |  | 880.8735 | 0 | 0 | 0 | 0 | 0
222 | KOLDAM | 2 | 2015-03-30 | 200 | HIMACHAL | CENTER | NTPC | HYDRO |  |  | 870.9036 | 0 | 0 | 0 | 0 | 0
222 | KOLDAM | 3 | 2015-04-10 | 200 | HIMACHAL | CENTER | NTPC | HYDRO |  |  | 711.3354 | 0 | 0 | 0 | 0 | 0
222 | KOLDAM | 4 | 2015-06-12 | 200 | HIMACHAL | CENTER | NTPC | HYDRO |  |  | 873.2717 | 0 | 0 | 0 | 0 | 0
223 | KONASEEMA CCCP | 0 |  | 445 | ANDHRA PRADESH | PVT | KONASEEMA | THERMAL | GAS | n/a | 0 | 0 | 0 | 0 | 0 | 0
223 | KONASEEMA CCCP | 1 | 2009-03-31 | 140 | ANDHRA PRADESH | PVT | KONASEEMA | THERMAL | GAS | n/a | 0 | 0 | 0 | 0 | 0 | 0
223 | KONASEEMA CCCP | 1 | 2009-03-31 | 140 | ANDHRA PRADESH | PVT | KONASEEMA | THERMAL | GAS | n/a | 0 | 0 | 0 | 0 | 0 | 0
223 | KONASEEMA CCCP ST | 2 | 2010-06-30 | 165 | ANDHRA PRADESH | PVT | KONASEEMA | THERMAL | GAS | n/a | 0 | 0 | 0 | 0 | 0 | 0
224 | KONDAPALLI GT | 0 |  | 1476.144 | ANDHRA PRADESH | PVT | LANCO | THERMAL | GAS | NAPT | 2.96 | 0 | 0 | 0 | 0 | 0
224 | KONDAPALLI GT | 1 | 2000-10-25 | 118.654 | ANDHRA PRADESH | PVT | LANCO | THERMAL | GAS | NAPT | 2.96 | 0 | 0 | 0 | 0 | 0
224 | KONDAPALLI GT | 2 | 2000-10-25 | 121.285 | ANDHRA PRADESH | PVT | LANCO | THERMAL | GAS | NAPT | 0 | 0 | 0 | 0 | 0 | 0
224 | KONDAPALLI GT | 3 | 2000-10-25 | 128.205 | ANDHRA PRADESH | PVT | LANCO | THERMAL | GAS | NAPT | 0 | 0 | 0 | 0 | 0 | 0
224 | KONDAPALLI GT | 4 | 2009-12-05 | 233 | ANDHRA PRADESH | PVT | LANCO | THERMAL | GAS | NAPT | 0 | 0 | 0 | 0 | 0 | 0
224 | KONDAPALLI WHR | 5 | 2010-07-19 | 133 | ANDHRA PRADESH | PVT | LANCO | THERMAL | GAS | NAPT | 0 | 0 | 0 | 0 | 0 | 0
224 | KONDAPALLI ST-3 CCPP | 6 | 2015-08-07 | 371 | ANDHRA PRADESH | PVT | LANCO | THERMAL | GAS | NAPT | 0 | 0 | 0 | 0 | 0 | 0
224 | KONDAPALLI ST-3 CCPP | 7 | 2015-09-05 | 371 | ANDHRA PRADESH | PVT | LANCO | THERMAL | GAS | NAPT | 0 | 0 | 0 | 0 | 0 | 0
225 | KOPILI | 0 |  | 200 | ASSAM | CENTER | NEEPCO | HYDRO |  |  | 585.3087 | 0 | 0 | 0 | 0 | 0
225 | KOPILI | 1 | 1988-07-05 | 50 | ASSAM | CENTER | NEEPCO | HYDRO |  |  | 137.3796 | 0 | 0 | 0 | 0 | 0
225 | KOPILI | 2 | 1988-03-23 | 50 | ASSAM | CENTER | NEEPCO | HYDRO |  |  | 148.464 | 0 | 0 | 0 | 0 | 0
225 | KOPILI | 3 | 1996-03-05 | 50 | ASSAM | CENTER | NEEPCO | HYDRO |  |  | 154.6926 | 0 | 0 | 0 | 0 | 0
225 | KOPILI | 4 | 1997-06-17 | 50 | ASSAM | CENTER | NEEPCO | HYDRO |  |  | 144.7725 | 0 | 0 | 0 | 0 | 0
225 | KOPILI ST.-II | 5 | 2003-12-31 | 0 | ASSAM | CENTER | NEEPCO | HYDRO |  |  | 0 | 0 | 0 | 0 | 0 | 0
226 | KORADI | 0 |  | 2190 | MAHARASHTRA | STATE | MAHAGENCO | THERMAL | COAL | OIL | 12612.306 | 10079.937 | 0 | 9259 | 12278057.4045 | 0.9735
226 | KORADI | 1 | 1974-06-04 | 0 | MAHARASHTRA | STATE | MAHAGENCO | THERMAL | COAL | OIL | 0 | 0 | 0 | 0 | 0 | 0
226 | KORADI | 2 | 1975-03-24 | 0 | MAHARASHTRA | STATE | MAHAGENCO | THERMAL | COAL | OIL | 0 | 0 | 0 | 0 | 0 | 0
226 | KORADI | 3 | 1976-03-03 | 0 | MAHARASHTRA | STATE | MAHAGENCO | THERMAL | COAL | OIL | 0 | 0 | 0 | 0 | 0 | 0
226 | KORADI | 4 | 1976-07-22 | 0 | MAHARASHTRA | STATE | MAHAGENCO | THERMAL | COAL | OIL | 0 | 0 | 0 | 0 | 0 | 0
226 | KORADI | 5 | 1978-03-31 | 0 | MAHARASHTRA | STATE | MAHAGENCO | THERMAL | COAL | OIL | 0 | 0 | 0 | 0 | 0 | 0
226 | KORADI | 6 | 1982-03-30 | 210 | MAHARASHTRA | STATE | MAHAGENCO | THERMAL | COAL | OIL | 1170.8 | 1110.55 | 0 | 2707 | 1243169.7849 | 1.0618
226 | KORADI | 7 | 1983-01-13 | 0 | MAHARASHTRA | STATE | MAHAGENCO | THERMAL | COAL | OIL | 0 | 0 | 0 | 0 | 0 | 0
226 | KORADI EXTN. | 8 | 2015-03-30 | 660 | MAHARASHTRA | STATE | MAHAGENCO | THERMAL | COAL | OIL | 3684.95 | 2819.654 | 0 | 3005 | 3520378.6691 | 0.95534
226 | KORADI EXTN. | 9 | 2016-03-15 | 660 | MAHARASHTRA | STATE | MAHAGENCO | THERMAL | COAL | OIL | 3829.96 | 3004.404 | 0 | 1297 | 3680388.1635 | 0.96095
226 | KORADI EXTN. | 10 | 2016-12-28 | 660 | MAHARASHTRA | STATE | MAHAGENCO | THERMAL | COAL | OIL | 3926.596 | 3145.329 | 0 | 2250 | 3834120.787 | 0.97645
227 | KORBA STPS | 0 |  | 2600 | CHATTISGARH | CENTER | NTPC | THERMAL | COAL | OIL | 19404.8863 | 13762.794 | 0 | 4582 | 18319601.9589 | 0.94407
227 | KORBA STPS | 1 | 1983-03-01 | 200 | CHATTISGARH | CENTER | NTPC | THERMAL | COAL | OIL | 1331.2157 | 974.032 | 0 | 821.5 | 1296261.7812 | 0.97374
227 | KORBA STPS | 2 | 1983-10-31 | 200 | CHATTISGARH | CENTER | NTPC | THERMAL | COAL | OIL | 1546.636 | 1125.709 | 0 | 333 | 1496840.4048 | 0.9678
227 | KORBA STPS | 3 | 1984-03-17 | 200 | CHATTISGARH | CENTER | NTPC | THERMAL | COAL | OIL | 1571.1227 | 1144.973 | 0 | 191.5 | 1522082.8169 | 0.96879
227 | KORBA STPS | 4 | 1987-05-31 | 500 | CHATTISGARH | CENTER | NTPC | THERMAL | COAL | OIL | 3919.3464 | 2764.013 | 0 | 494 | 3673925.3364 | 0.93738
227 | KORBA STPS | 5 | 1988-03-25 | 500 | CHATTISGARH | CENTER | NTPC | THERMAL | COAL | OIL | 3971.7717 | 2828.939 | 0 | 298 | 3757907.0971 | 0.94615
227 | KORBA STPS | 6 | 1989-02-23 | 500 | CHATTISGARH | CENTER | NTPC | THERMAL | COAL | OIL | 3470.754 | 2447.547 | 0 | 1103 | 3268438.8394 | 0.94171
227 | KORBA STPS | 7 | 2010-12-26 | 500 | CHATTISGARH | CENTER | NTPC | THERMAL | COAL | OIL | 3594.0399 | 2477.581 | 0 | 1341 | 3304145.6832 | 0.91934
228 | KORBA-EAST | 0 |  | 500 | CHATTISGARH | STATE | CSEB | THERMAL | COAL | OIL | 3423.22 | 2765.002 | 0 | 896.385 | 3378155.3345 | 0.98684
228 | KORBA-II | 1 | 1966-08-31 | 0 | CHATTISGARH | STATE | CSEB | THERMAL | COAL | OIL | 0 | 0 | 0 | 0 | 0 | 0
228 | KORBA-II | 2 | 1967-04-30 | 0 | CHATTISGARH | STATE | CSEB | THERMAL | COAL | OIL | 0 | 0 | 0 | 0 | 0 | 0
228 | KORBA-II | 3 | 1968-02-29 | 0 | CHATTISGARH | STATE | CSEB | THERMAL | COAL | OIL | 0 | 0 | 0 | 0 | 0 | 0
228 | KORBA-II | 4 | 1968-09-30 | 0 | CHATTISGARH | STATE | CSEB | THERMAL | COAL | OIL | 0 | 0 | 0 | 0 | 0 | 0
228 | KORBA-III | 5 | 1976-03-22 | 0 | CHATTISGARH | STATE | CSEB | THERMAL | COAL | OIL | 0 | 0 | 0 | 0 | 0 | 0
228 | KORBA-III | 6 | 1981-04-05 | 0 | CHATTISGARH | STATE | CSEB | THERMAL | COAL | OIL | 0 | 0 | 0 | 0 | 0 | 0
228 | KORBA-V | 7 | 2007-03-30 | 250 | CHATTISGARH | STATE | CSEB | THERMAL | COAL | OIL | 1781.89 | 1442.859 | 0 | 332.794 | 1762434.3877 | 0.98908
228 | KORBA-V | 8 | 2007-12-12 | 250 | CHATTISGARH | STATE | CSEB | THERMAL | COAL | OIL | 1641.33 | 1322.143 | 0 | 563.591 | 1615720.9468 | 0.9844
229 | KORBA-WEST | 0 |  | 1340 | CHATTISGARH | STATE | CSEB | THERMAL | COAL | OIL | 7617.8703 | 6538.403 | 0 | 5243.968 | 8117724.1534 | 1.0656
229 | KORBA-WEST | 1 | 1983-06-21 | 210 | CHATTISGARH | STATE | CSEB | THERMAL | COAL | OIL | 988.2394 | 889.599 | 0 | 1812.64 | 1107620.9113 | 1.1208
229 | KORBA-WEST | 2 | 1984-03-30 | 210 | CHATTISGARH | STATE | CSEB | THERMAL | COAL | OIL | 994.3141 | 910.51 | 0 | 1441.2 | 1132472.6633 | 1.1389
229 | KORBA-WEST | 3 | 1985-03-26 | 210 | CHATTISGARH | STATE | CSEB | THERMAL | COAL | OIL | 988.443 | 924.621 | 0 | 916.4 | 1148458.9252 | 1.1619
229 | KORBA-WEST | 4 | 1986-03-13 | 210 | CHATTISGARH | STATE | CSEB | THERMAL | COAL | OIL | 1210.0057 | 1109.448 | 0 | 550.858 | 1376460.7373 | 1.1376
229 | KORBA-WEST EXT | 5 | 2013-03-22 | 500 | CHATTISGARH | STATE | CSEB | THERMAL | COAL | OIL | 3436.868 | 2704.225 | 0 | 522.87 | 3352710.9164 | 0.97551
230 | KOSI | 0 |  | 0 | BIHAR | STATE | BSEB | HYDRO |  |  | 0 | 0 | 0 | 0 | 0 | 0
230 | KOSI | 1 | 1970-03-01 | 0 | BIHAR | STATE | BSEB | HYDRO |  |  | 0 | 0 | 0 | 0 | 0 | 0
230 | KOSI | 2 | 1971-04-16 | 0 | BIHAR | STATE | BSEB | HYDRO |  |  | 0 | 0 | 0 | 0 | 0 | 0
230 | KOSI | 3 | 1973-10-20 | 0 | BIHAR | STATE | BSEB | HYDRO |  |  | 0 | 0 | 0 | 0 | 0 | 0
230 | KOSI | 4 | 1978-10-01 | 0 | BIHAR | STATE | BSEB | HYDRO |  |  | 0 | 0 | 0 | 0 | 0 | 0
231 | KOTA | 0 |  | 1240 | RAJASTHAN | STATE | RRVUNL | THERMAL | COAL | OIL | 7767.5 | 6434.107 | 0 | 4783 | 8313546.1151 | 1.0703
231 | KOTA | 1 | 1983-01-17 | 110 | RAJASTHAN | STATE | RRVUNL | THERMAL | COAL | OIL | 554.52 | 552.005 | 0 | 853 | 713500.3125 | 1.2867
231 | KOTA | 2 | 1983-07-13 | 110 | RAJASTHAN | STATE | RRVUNL | THERMAL | COAL | OIL | 619.652 | 594.423 | 0 | 825 | 767841.7522 | 1.2391
231 | KOTA | 3 | 1988-09-25 | 210 | RAJASTHAN | STATE | RRVUNL | THERMAL | COAL | OIL | 1266.709 | 1039.553 | 0 | 1106 | 1342665.8821 | 1.06
231 | KOTA | 4 | 1989-05-01 | 210 | RAJASTHAN | STATE | RRVUNL | THERMAL | COAL | OIL | 1326.488 | 1113.188 | 0 | 721 | 1438989.7477 | 1.0848
231 | KOTA | 5 | 1994-03-26 | 210 | RAJASTHAN | STATE | RRVUNL | THERMAL | COAL | OIL | 1310.949 | 1042.789 | 0 | 512 | 1351477.2482 | 1.0309
231 | KOTA | 6 | 2003-07-30 | 195 | RAJASTHAN | STATE | RRVUNL | THERMAL | COAL | OIL | 1353.735 | 1058.475 | 0 | 318 | 1358791.9642 | 1.0037
231 | KOTA | 7 | 2009-05-30 | 195 | RAJASTHAN | STATE | RRVUNL | THERMAL | COAL | OIL | 1335.447 | 1033.674 | 0 | 448 | 1340279.2084 | 1.0036
232 | KOTESHWAR | 0 |  | 400 | UTTARAKHAND | CENTER | THDC | HYDRO |  |  | 1238.4666 | 0 | 0 | 0 | 0 | 0
232 | KOTESHWAR | 1 | 2011-03-28 | 100 | UTTARAKHAND | CENTER | THDC | HYDRO |  |  | 297.9129 | 0 | 0 | 0 | 0 | 0
232 | KOTESHWAR | 2 | 2011-03-31 | 100 | UTTARAKHAND | CENTER | THDC | HYDRO |  |  | 340.1507 | 0 | 0 | 0 | 0 | 0
232 | KOTESHWAR | 3 | 2012-01-25 | 100 | UTTARAKHAND | CENTER | THDC | HYDRO |  |  | 304.46 | 0 | 0 | 0 | 0 | 0
232 | KOTESHWAR | 4 | 2012-03-22 | 100 | UTTARAKHAND | CENTER | THDC | HYDRO |  |  | 295.9429 | 0 | 0 | 0 | 0 | 0
233 | KOTLA | 0 |  | 77.65 | PUNJAB | CENTER | BBMB | HYDRO |  |  | 583.1496 | 0 | 0 | 0 | 0 | 0
233 | KOTLA | 1 | 1961-07-14 | 29.25 | PUNJAB | CENTER | BBMB | HYDRO |  |  | 208.6615 | 0 | 0 | 0 | 0 | 0
233 | KOTLA | 2 | 1956-05-23 | 24.2 | PUNJAB | CENTER | BBMB | HYDRO |  |  | 191.3186 | 0 | 0 | 0 | 0 | 0
233 | KOTLA | 3 | 1956-08-27 | 24.2 | PUNJAB | CENTER | BBMB | HYDRO |  |  | 183.1696 | 0 | 0 | 0 | 0 | 0
234 | KOVILKALAPPAL | 0 |  | 107.88 | TAMIL NADU | STATE | TNEB | THERMAL | GAS | n/a | 0 | 0 | 0 | 0 | 0 | 0
234 | KOVILKALAPPAL | 1 | 2001-07-14 | 69.65 | TAMIL NADU | STATE | TNEB | THERMAL | GAS | n/a | 0 | 0 | 0 | 0 | 0 | 0
234 | KOVILKALAPPAL | 2 | 2001-07-14 | 38.23 | TAMIL NADU | STATE | TNEB | THERMAL | GAS | n/a | 0 | 0 | 0 | 0 | 0 | 0
235 | KOYNA COMPLEX | 0 |  | 1956 | MAHARASHTRA | STATE | MAHAGENCO | HYDRO |  |  | 3182.6368 | 0 | 0 | 0 | 0 | 0
235 | KOYNA-I | 1 | 1962-05-16 | 70 | MAHARASHTRA | STATE | MAHAGENCO | HYDRO |  |  | 175.2494 | 0 | 0 | 0 | 0 | 0
235 | KOYNA-I | 2 | 1962-08-02 | 70 | MAHARASHTRA | STATE | MAHAGENCO | HYDRO |  |  | 0 | 0 | 0 | 0 | 0 | 0
235 | KOYNA-I | 3 | 1963-01-28 | 70 | MAHARASHTRA | STATE | MAHAGENCO | HYDRO |  |  | 949.7076 | 0 | 0 | 0 | 0 | 0
235 | KOYNA-I | 4 | 1963-02-28 | 70 | MAHARASHTRA | STATE | MAHAGENCO | HYDRO |  |  | 0 | 0 | 0 | 0 | 0 | 0
235 | KOYNA-II | 5 | 1967-06-30 | 80 | MAHARASHTRA | STATE | MAHAGENCO | HYDRO |  |  | 0 | 0 | 0 | 0 | 0 | 0
235 | KOYNA-II | 6 | 1966-11-28 | 80 | MAHARASHTRA | STATE | MAHAGENCO | HYDRO |  |  | 0 | 0 | 0 | 0 | 0 | 0
235 | KOYNA-II | 7 | 1966-06-22 | 80 | MAHARASHTRA | STATE | MAHAGENCO | HYDRO |  |  | 0 | 0 | 0 | 0 | 0 | 0
235 | KOYNA-II | 8 | 1966-03-23 | 80 | MAHARASHTRA | STATE | MAHAGENCO | HYDRO |  |  | 0 | 0 | 0 | 0 | 0 | 0
235 | KOYNA-III | 9 | 1975-06-07 | 80 | MAHARASHTRA | STATE | MAHAGENCO | HYDRO |  |  | 0 | 0 | 0 | 0 | 0 | 0
235 | KOYNA-III | 10 | 1975-01-11 | 80 | MAHARASHTRA | STATE | MAHAGENCO | HYDRO |  |  | 0 | 0 | 0 | 0 | 0 | 0
235 | KOYNA-III | 11 | 1977-03-05 | 80 | MAHARASHTRA | STATE | MAHAGENCO | HYDRO |  |  | 571.3986 | 0 | 0 | 0 | 0 | 0
235 | KOYNA-III | 12 | 1978-02-10 | 80 | MAHARASHTRA | STATE | MAHAGENCO | HYDRO |  |  | 0 | 0 | 0 | 0 | 0 | 0
235 | KOYNA DPH | 13 | 1980-10-03 | 18 | MAHARASHTRA | STATE | MAHAGENCO | HYDRO |  |  | 0 | 0 | 0 | 0 | 0 | 0
235 | KOYNA DPH | 14 | 1981-03-16 | 18 | MAHARASHTRA | STATE | MAHAGENCO | HYDRO |  |  | 0 | 0 | 0 | 0 | 0 | 0
235 | KOYNA-IV | 15 | 2000-03-28 | 250 | MAHARASHTRA | STATE | MAHAGENCO | HYDRO |  |  | 1486.2812 | 0 | 0 | 0 | 0 | 0
235 | KOYNA-IV | 16 | 2000-03-03 | 250 | MAHARASHTRA | STATE | MAHAGENCO | HYDRO |  |  | 0 | 0 | 0 | 0 | 0 | 0
235 | KOYNA-IV | 17 | 1999-11-25 | 250 | MAHARASHTRA | STATE | MAHAGENCO | HYDRO |  |  | 0 | 0 | 0 | 0 | 0 | 0
235 | KOYNA-IV | 18 | 1999-10-07 | 250 | MAHARASHTRA | STATE | MAHAGENCO | HYDRO |  |  | 0 | 0 | 0 | 0 | 0 | 0
236 | KUDGI | 0 |  | 2400 | KARNATAKA | CENTER | NTPC | THERMAL | COAL | OIL | 11321.4274 | 7838.2064 | 559.819 | 7159 | 10099312.1059 | 0.89205
236 | KUDGI | 1 | 2016-12-25 | 800 | KARNATAKA | CENTER | NTPC | THERMAL | COAL | OIL | 3692.7756 | 2551.1318 | 181.7229 | 2050.2 | 3290457.5924 | 0.89105
236 | KUDGI | 2 | 2017-03-23 | 800 | KARNATAKA | CENTER | NTPC | THERMAL | COAL | OIL | 4099.0018 | 2856.1957 | 186.6273 | 1938.1 | 3649834.7926 | 0.89042
236 | KUDGI | 3 | 2018-03-12 | 800 | KARNATAKA | CENTER | NTPC | THERMAL | COAL | OIL | 3529.65 | 2430.8789 | 191.4688 | 3170.7 | 3159019.7209 | 0.895
237 | KULHAL | 0 |  | 30 | UTTARAKHAND | STATE | UJVNL | HYDRO |  |  | 140.2751 | 0 | 0 | 0 | 0 | 0
237 | KULHAL | 1 | 1975-04-11 | 10 | UTTARAKHAND | STATE | UJVNL | HYDRO |  |  | 133.0614 | 0 | 0 | 0 | 0 | 0
237 | KULHAL | 2 | 1975-09-26 | 10 | UTTARAKHAND | STATE | UJVNL | HYDRO |  |  | 3.0746 | 0 | 0 | 0 | 0 | 0
237 | KULHAL | 3 | 1975-12-24 | 10 | UTTARAKHAND | STATE | UJVNL | HYDRO |  |  | 4.1392 | 0 | 0 | 0 | 0 | 0
238 | KUNDAH I-V | 0 |  | 555 | TAMIL NADU | STATE | TNEB | HYDRO |  |  | 1347.9763 | 0 | 0 | 0 | 0 | 0
238 | KUNDAH-I | 1 | 1960-07-08 | 20 | TAMIL NADU | STATE | TNEB | HYDRO |  |  | 129.4097 | 0 | 0 | 0 | 0 | 0
238 | KUNDAH-I | 2 | 1960-07-21 | 20 | TAMIL NADU | STATE | TNEB | HYDRO |  |  | 0 | 0 | 0 | 0 | 0 | 0
238 | KUNDAH-I | 3 | 1964-04-01 | 20 | TAMIL NADU | STATE | TNEB | HYDRO |  |  | 0 | 0 | 0 | 0 | 0 | 0
238 | KUNDAH-II | 4 | 1960-10-31 | 35 | TAMIL NADU | STATE | TNEB | HYDRO |  |  | 628.6908 | 0 | 0 | 0 | 0 | 0
238 | KUNDAH-II | 5 | 1961-01-19 | 35 | TAMIL NADU | STATE | TNEB | HYDRO |  |  | 0 | 0 | 0 | 0 | 0 | 0
238 | KUNDAH-II | 6 | 1961-05-02 | 35 | TAMIL NADU | STATE | TNEB | HYDRO |  |  | 0 | 0 | 0 | 0 | 0 | 0
238 | KUNDAH-II | 7 | 1961-06-16 | 35 | TAMIL NADU | STATE | TNEB | HYDRO |  |  | 0 | 0 | 0 | 0 | 0 | 0
238 | KUNDAH-II | 8 | 1964-02-26 | 35 | TAMIL NADU | STATE | TNEB | HYDRO |  |  | 0 | 0 | 0 | 0 | 0 | 0
238 | KUNDAH-III | 9 | 1965-04-07 | 60 | TAMIL NADU | STATE | TNEB | HYDRO |  |  | 397.1542 | 0 | 0 | 0 | 0 | 0
238 | KUNDAH-III | 10 | 1965-06-11 | 60 | TAMIL NADU | STATE | TNEB | HYDRO |  |  | 0 | 0 | 0 | 0 | 0 | 0
238 | KUNDAH-III | 11 | 1978-02-18 | 60 | TAMIL NADU | STATE | TNEB | HYDRO |  |  | 0 | 0 | 0 | 0 | 0 | 0
238 | KUNDAH-IV | 12 | 1966-05-12 | 50 | TAMIL NADU | STATE | TNEB | HYDRO |  |  | 153.031 | 0 | 0 | 0 | 0 | 0
238 | KUNDAH-IV | 13 | 1978-09-09 | 50 | TAMIL NADU | STATE | TNEB | HYDRO |  |  | 0 | 0 | 0 | 0 | 0 | 0
238 | KUNDAH-V | 14 | 1964-10-30 | 20 | TAMIL NADU | STATE | TNEB | HYDRO |  |  | 39.6906 | 0 | 0 | 0 | 0 | 0
238 | KUNDAH-V | 15 | 1988-09-28 | 20 | TAMIL NADU | STATE | TNEB | HYDRO |  |  | 0 | 0 | 0 | 0 | 0 | 0
239 | KUNDANKULAM | 0 |  | 2000 | TAMIL NADU | CENTER | NPC | NUCLEAR |  |  | 14157.5575 | 0 | 0 | 0 | 0 | 0
239 | KUNDANKULAM | 1 | 2014-12-31 | 1000 | TAMIL NADU | CENTER | NPC | NUCLEAR |  |  | 7528.4357 | 0 | 0 | 0 | 0 | 0
239 | KUNDANKULAM | 2 | 2017-03-31 | 1000 | TAMIL NADU | CENTER | NPC | NUCLEAR |  |  | 6629.1218 | 0 | 0 | 0 | 0 | 0
240 | KUNDARKI TPP | 0 |  | 90 | UTTAR PRADESH | PVT | BAJAJ ENERGY PVT | THERMAL | COAL | OIL | 342.9614 | 306.9709 | 0 | 51.131 | 412042.7986 | 1.2014
240 | KUNDARKI TPP | 1 | 2012-01-10 | 45 | UTTAR PRADESH | PVT | BAJAJ ENERGY PVT | THERMAL | COAL | OIL | 174.1679 | 155.5906 | 0 | 22.31 | 208440.9065 | 1.1968
240 | KUNDARKI TPP | 2 | 2012-02-29 | 45 | UTTAR PRADESH | PVT | BAJAJ ENERGY PVT | THERMAL | COAL | OIL | 168.7935 | 151.3803 | 0 | 28.821 | 203601.8921 | 1.2062
241 | KUTCH LIG. | 0 |  | 150 | GUJARAT | STATE | GSECL | THERMAL | LIGN | OIL | 411.221 | 588.928 | 0 | 1392.01 | 721648.119 | 1.7549
241 | KUTCH LIG. | 1 | 1990-09-03 | 0 | GUJARAT | STATE | GSECL | THERMAL | LIGN | OIL | 0 | 0 | 0 | 0 | 0 | 0
241 | KUTCH LIG. | 2 | 1991-03-25 | 0 | GUJARAT | STATE | GSECL | THERMAL | LIGN | OIL | 0 | 0 | 0 | 0 | 0 | 0
241 | KUTCH LIG. | 3 | 1997-04-02 | 75 | GUJARAT | STATE | GSECL | THERMAL | LIGN | OIL | 411.221 | 588.928 | 0 | 1392.01 | 721648.119 | 1.7549
241 | KUTCH LIG. | 4 | 2009-12-19 | 75 | GUJARAT | STATE | GSECL | THERMAL | LIGN | OIL | 0 | 0 | 0 | 0 | 0 | 0
242 | KUTHUNGAL | 0 |  | 0 | KERALA | PVT | INDSIL | HYDRO |  |  | 0 | 0 | 0 | 0 | 0 | 0
242 | KUTHUNGAL | 1 | 2001-06-01 | 0 | KERALA | PVT | INDSIL | HYDRO |  |  | 0 | 0 | 0 | 0 | 0 | 0
242 | KUTHUNGAL | 2 | 2001-06-01 | 0 | KERALA | PVT | INDSIL | HYDRO |  |  | 0 | 0 | 0 | 0 | 0 | 0
242 | KUTHUNGAL | 3 | 2001-06-01 | 0 | KERALA | PVT | INDSIL | HYDRO |  |  | 0 | 0 | 0 | 0 | 0 | 0
243 | KUTTALAM GT | 0 |  | 100 | TAMIL NADU | STATE | TNEB | THERMAL | GAS | n/a | 607.9354 | 130.9638 | 0 | 0 | 280416.3762 | 0.46126
243 | KUTTALAM GT | 1 | 2003-11-27 | 63 | TAMIL NADU | STATE | TNEB | THERMAL | GAS | n/a | 414.3816 | 89.2677 | 0 | 0 | 191137.7445 | 0.46126
243 | KUTTALAM GT | 2 | 2004-03-24 | 37 | TAMIL NADU | STATE | TNEB | THERMAL | GAS | n/a | 193.5537 | 41.6961 | 0 | 0 | 89278.6317 | 0.46126
244 | KUTTIYADI | 0 |  | 125 | KERALA | STATE | KSEB | HYDRO |  |  | 342.1109 | 0 | 0 | 0 | 0 | 0
244 | KUTTIYADI | 1 | 1972-09-11 | 25 | KERALA | STATE | KSEB | HYDRO |  |  | 82.2367 | 0 | 0 | 0 | 0 | 0
244 | KUTTIYADI | 2 | 1972-11-01 | 25 | KERALA | STATE | KSEB | HYDRO |  |  | 74.0977 | 0 | 0 | 0 | 0 | 0
244 | KUTTIYADI | 3 | 1972-11-28 | 25 | KERALA | STATE | KSEB | HYDRO |  |  | 0 | 0 | 0 | 0 | 0 | 0
244 | KUTTIYADI EXTN. | 4 | 2001-01-27 | 50 | KERALA | STATE | KSEB | HYDRO |  |  | 185.7765 | 0 | 0 | 0 | 0 | 0
245 | KUTTIYADI Add ext | 0 |  | 100 | KERALA | STATE | KSEB | HYDRO |  |  | 420.5865 | 0 | 0 | 0 | 0 | 0
245 | KUTTIYADI Add ext | 1 | 2010-05-25 | 50 | KERALA | STATE | KSEB | HYDRO |  |  | 212.7111 | 0 | 0 | 0 | 0 | 0
245 | KUTTIYADI Add ext | 2 | 2010-09-23 | 50 | KERALA | STATE | KSEB | HYDRO |  |  | 207.8754 | 0 | 0 | 0 | 0 | 0
246 | KYREDEMKULAI | 0 |  | 60 | MEGHALAYA | STATE | MEGEB | HYDRO |  |  | 95.1718 | 0 | 0 | 0 | 0 | 0
246 | KYREDEMKULAI | 1 | 1979-01-26 | 30 | MEGHALAYA | STATE | MEGEB | HYDRO |  |  | 50.2176 | 0 | 0 | 0 | 0 | 0
246 | KYREDEMKULAI | 2 | 1979-03-30 | 30 | MEGHALAYA | STATE | MEGEB | HYDRO |  |  | 44.9541 | 0 | 0 | 0 | 0 | 0
247 | LAKWA GT | 0 |  | 166.955 | ASSAM | STATE | APGCL | THERMAL | GAS | DISL | 887.5642 | 244.9 | 0 | 0 | 470617.3926 | 0.53023
247 | LAKWA GT | 1 | 1983-07-30 | 0 | ASSAM | STATE | APGCL | THERMAL | GAS | DISL | 0 | 0 | 0 | 0 | 0 | 0
247 | LAKWA GT | 2 | 1981-04-26 | 0 | ASSAM | STATE | APGCL | THERMAL | GAS | DISL | 0 | 0 | 0 | 0 | 0 | 0
247 | LAKWA GT | 3 | 1981-08-02 | 0 | ASSAM | STATE | APGCL | THERMAL | GAS | DISL | 0 | 0 | 0 | 0 | 0 | 0
247 | LAKWA GT | 4 | 1986-11-28 | 0 | ASSAM | STATE | APGCL | THERMAL | GAS | DISL | 0 | 0 | 0 | 0 | 0 | 0
247 | LAKWA GT | 5 | 1994-01-03 | 20 | ASSAM | STATE | APGCL | THERMAL | GAS | DISL | 145.7573 | 40.6472 | 0 | 0 | 78110.603 | 0.5359
247 | LAKWA GT | 6 | 1994-07-26 | 20 | ASSAM | STATE | APGCL | THERMAL | GAS | DISL | 151.1454 | 42.1608 | 0 | 0 | 81019.2128 | 0.53604
247 | LAKWA GT | 7 | 1999-05-24 | 20 | ASSAM | STATE | APGCL | THERMAL | GAS | DISL | 3.351 | 0.93378 | 0 | 0 | 1794.4164 | 0.53549
247 | LAKWA GT WHR | 8 | 2011-09-01 | 37.2 | ASSAM | STATE | APGCL | THERMAL | GAS | DISL | 133.391 | 39.7271 | 0 | 0 | 76342.4267 | 0.57232
247 | LAKWA GT (Ph-II) | 9 | 2018-04-26 | 9.965 | ASSAM | STATE | APGCL | THERMAL | GAS | DISL | 62.6735 | 16.7668 | 0 | 0 | 32220.321 | 0.5141
247 | LAKWA GT (Ph-II) | 10 | 2018-04-26 | 9.965 | ASSAM | STATE | APGCL | THERMAL | GAS | DISL | 66.6323 | 17.8271 | 0 | 0 | 34257.8616 | 0.51413
247 | LAKWA GT (Ph-II) | 11 | 2018-04-26 | 9.965 | ASSAM | STATE | APGCL | THERMAL | GAS | DISL | 66.1958 | 17.7136 | 0 | 0 | 34039.7664 | 0.51423
247 | LAKWA GT (Ph-II) | 12 | 2018-04-26 | 9.965 | ASSAM | STATE | APGCL | THERMAL | GAS | DISL | 65.5392 | 17.5289 | 0 | 0 | 33684.7686 | 0.51396
247 | LAKWA GT (Ph-II) | 13 | 2018-04-26 | 9.965 | ASSAM | STATE | APGCL | THERMAL | GAS | DISL | 66.9172 | 17.8982 | 0 | 0 | 34394.5118 | 0.51399
247 | LAKWA GT (Ph-II) | 14 | 2018-04-26 | 9.965 | ASSAM | STATE | APGCL | THERMAL | GAS | DISL | 65.841 | 17.6152 | 0 | 0 | 33850.5856 | 0.51413
247 | LAKWA GT (Ph-II) | 15 | 2018-04-26 | 9.965 | ASSAM | STATE | APGCL | THERMAL | GAS | DISL | 60.1205 | 16.0813 | 0 | 0 | 30902.9186 | 0.51402
248 | LARA | 0 |  | 1600 | CHATTISGARH | CENTER | NTPC | THERMAL | COAL | OIL | 11957.4307 | 8354.323 | 0 | 3278.514 | 10375606.4563 | 0.86771
248 | LARA | 1 | 2018-03-23 | 800 | CHHATISGARH | CENTER | NTPC | THERMAL | COAL | OIL | 5447.2168 | 3850.235 | 0 | 2508.918 | 4783253.6216 | 0.87811
248 | LARA | 2 | 2020-07-12 | 800 | CHHATISGARH | CENTER | NTPC | THERMAL | COAL | OIL | 6510.2139 | 4504.088 | 0 | 769.596 | 5592352.8347 | 0.85901
249 | LARJI | 0 |  | 126 | HIMACHAL | STATE | HPSEB | HYDRO |  |  | 301.5447 | 0 | 0 | 0 | 0 | 0
249 | LARJI | 1 | 2006-12-27 | 42 | HIMACHAL | STATE | HPSEB | HYDRO |  |  | 301.5447 | 0 | 0 | 0 | 0 | 0
249 | LARJI | 2 | 2006-09-24 | 42 | HIMACHAL | STATE | HPSEB | HYDRO |  |  | 0 | 0 | 0 | 0 | 0 | 0
249 | LARJI | 3 | 2006-09-03 | 42 | HIMACHAL | STATE | HPSEB | HYDRO |  |  | 0 | 0 | 0 | 0 | 0 | 0
250 | LALITPUR TPP | 0 |  | 1980 | UTTAR PRADESH | PVT | LALITPUR P GEN CO LTD | THERMAL | COAL | OIL | 11876.4911 | 7881.7088 | 0 | 2414 | 10661614.7783 | 0.89771
250 | LALITPUR TPP | 1 | 2015-06-09 | 660 | UTTAR PRADESH | PVT | LALITPUR P GEN CO LTD | THERMAL | COAL | OIL | 4121.0246 | 2715.0805 | 0 | 642 | 3672156.7285 | 0.89108
250 | LALITPUR TPP | 2 | 2015-12-23 | 660 | UTTAR PRADESH | PVT | LALITPUR P GEN CO LTD | THERMAL | COAL | OIL | 3871.4778 | 2574.3441 | 0 | 961 | 3482817.5717 | 0.89961
250 | LALITPUR TPP | 3 | 2016-03-30 | 660 | UTTAR PRADESH | PVT | LALITPUR P GEN CO LTD | THERMAL | COAL | OIL | 3883.9887 | 2592.2842 | 0 | 811 | 3506640.4781 | 0.90285
251 | LEIMAKHONG DG | 0 |  | 36 | MANIPUR | STATE | MPDC | THERMAL | DISL | n/a | 0 | 0 | 0 | 0 | 0 | 0
251 | LEIMAKHONG DG | 1 | 1985-04-01 | 6 | MANIPUR | STATE | MPDC | THERMAL | DISL | n/a | 0 | 0 | 0 | 0 | 0 | 0
251 | LEIMAKHONG DG | 2 | 2002-03-23 | 6 | MANIPUR | STATE | MPDC | THERMAL | DISL | n/a | 0 | 0 | 0 | 0 | 0 | 0
251 | LEIMAKHONG DG | 3 | 2002-03-23 | 6 | MANIPUR | STATE | MPDC | THERMAL | DISL | n/a | 0 | 0 | 0 | 0 | 0 | 0
251 | LEIMAKHONG DG | 4 | 2002-03-23 | 6 | MANIPUR | STATE | MPDC | THERMAL | DISL | n/a | 0 | 0 | 0 | 0 | 0 | 0
251 | LEIMAKHONG DG | 5 | 2002-03-23 | 6 | MANIPUR | STATE | MPDC | THERMAL | DISL | n/a | 0 | 0 | 0 | 0 | 0 | 0
251 | LEIMAKHONG DG | 6 | 2002-03-23 | 6 | MANIPUR | STATE | MPDC | THERMAL | DISL | n/a | 0 | 0 | 0 | 0 | 0 | 0
252 | LIGANAMAKKI | 0 |  | 55 | KARNATAKA | STATE | KPCL | HYDRO |  |  | 176.4135 | 0 | 0 | 0 | 0 | 0
252 | LIGANAMAKKI | 1 | 1979-07-08 | 27.5 | KARNATAKA | STATE | KPCL | HYDRO |  |  | 176.4135 | 0 | 0 | 0 | 0 | 0
252 | LIGANAMAKKI | 2 | 1980-03-15 | 27.5 | KARNATAKA | STATE | KPCL | HYDRO |  |  | 0 | 0 | 0 | 0 | 0 | 0
253 | LIKIM RO | 0 |  | 0 | NAGALAND | STATE | NAGALAND | HYDRO |  |  | 0 | 0 | 0 | 0 | 0 | 0
253 | LIKIM RO | 1 | 2001-11-30 | 0 | NAGALAND | STATE | NAGALAND | HYDRO |  |  | 0 | 0 | 0 | 0 | 0 | 0
253 | LIKIM RO | 2 | 2001-12-01 | 0 | NAGALAND | STATE | NAGALAND | HYDRO |  |  | 0 | 0 | 0 | 0 | 0 | 0
253 | LIKIM RO | 3 | 2002-04-07 | 0 | NAGALAND | STATE | NAGALAND | HYDRO |  |  | 0 | 0 | 0 | 0 | 0 | 0
254 | LOKTAK | 0 |  | 105 | MANIPUR | CENTER | NHPC | HYDRO |  |  | 702.8382 | 0 | 0 | 0 | 0 | 0
254 | LOKTAK | 1 | 1983-05-29 | 35 | MANIPUR | CENTER | NHPC | HYDRO |  |  | 248.7301 | 0 | 0 | 0 | 0 | 0
254 | LOKTAK | 2 | 1983-04-30 | 35 | MANIPUR | CENTER | NHPC | HYDRO |  |  | 225.6959 | 0 | 0 | 0 | 0 | 0
254 | LOKTAK | 3 | 1983-05-13 | 35 | MANIPUR | CENTER | NHPC | HYDRO |  |  | 228.4122 | 0 | 0 | 0 | 0 | 0
255 | LOWER JHELUM | 0 |  | 105 | JAMMU & KASHMIR | STATE | JKEB | HYDRO |  |  | 495.8185 | 0 | 0 | 0 | 0 | 0
255 | LOWER JHELUM | 1 | 1978-02-11 | 35 | JAMMU & KASHMIR | STATE | JKEB | HYDRO |  |  | 150.842 | 0 | 0 | 0 | 0 | 0
255 | LOWER JHELUM | 2 | 1979-01-12 | 35 | JAMMU & KASHMIR | STATE | JKEB | HYDRO |  |  | 202.0945 | 0 | 0 | 0 | 0 | 0
255 | LOWER JHELUM | 3 | 1979-11-08 | 35 | JAMMU & KASHMIR | STATE | JKEB | HYDRO |  |  | 142.882 | 0 | 0 | 0 | 0 | 0
256 | LOWER JURALA | 0 |  | 240 | TELANGANA | STATE | TSGENCO | HYDRO |  |  | 331.6932 | 0 | 0 | 0 | 0 | 0
256 | LOWER JURALA | 1 | 2015-10-14 | 40 | TELANGANA | STATE | TSGENCO | HYDRO |  |  | 49.7201 | 0 | 0 | 0 | 0 | 0
256 | LOWER JURALA | 2 | 2015-09-30 | 40 | TELANGANA | STATE | TSGENCO | HYDRO |  |  | 62.7646 | 0 | 0 | 0 | 0 | 0
256 | LOWER JURALA | 3 | 2016-01-04 | 40 | TELANGANA | STATE | TSGENCO | HYDRO |  |  | 57.3816 | 0 | 0 | 0 | 0 | 0
256 | LOWER JURALA | 4 | 2016-03-05 | 40 | TELANGANA | STATE | TSGENCO | HYDRO |  |  | 57.7498 | 0 | 0 | 0 | 0 | 0
256 | LOWER JURALA | 5 | 2016-08-20 | 40 | TELANGANA | STATE | TSGENCO | HYDRO |  |  | 50.7947 | 0 | 0 | 0 | 0 | 0
256 | LOWER JURALA | 6 | 2016-09-29 | 40 | TELANGANA | STATE | TSGENCO | HYDRO |  |  | 53.2822 | 0 | 0 | 0 | 0 | 0
257 | LOWER LAGYAP | 0 |  | 0 | SIKKIM | STATE | SIKKIM | HYDRO |  |  | 0 | 0 | 0 | 0 | 0 | 0
257 | LOWER LAGYAP | 1 | 1979-09-01 | 0 | SIKKIM | STATE | SIKKIM | HYDRO |  |  | 0 | 0 | 0 | 0 | 0 | 0
257 | LOWER LAGYAP | 2 | 1979-11-02 | 0 | SIKKIM | STATE | SIKKIM | HYDRO |  |  | 0 | 0 | 0 | 0 | 0 | 0
258 | LOWER METTUR | 0 |  | 120 | TAMIL NADU | STATE | TNEB | HYDRO |  |  | 241.5164 | 0 | 0 | 0 | 0 | 0
258 | LOWER METTUR PH-1 | 1 | 1988-08-11 | 15 | TAMIL NADU | STATE | TNEB | HYDRO |  |  | 65.7794 | 0 | 0 | 0 | 0 | 0
258 | LOWER METTUR PH-1 | 2 | 1988-08-12 | 15 | TAMIL NADU | STATE | TNEB | HYDRO |  |  | 0 | 0 | 0 | 0 | 0 | 0
258 | LOWER METTUR PH-2 | 3 | 1988-08-26 | 15 | TAMIL NADU | STATE | TNEB | HYDRO |  |  | 64.2074 | 0 | 0 | 0 | 0 | 0
258 | LOWER METTUR PH-2 | 4 | 1988-08-27 | 15 | TAMIL NADU | STATE | TNEB | HYDRO |  |  | 0 | 0 | 0 | 0 | 0 | 0
258 | LOWER METTUR PH-3 | 5 | 1988-01-04 | 15 | TAMIL NADU | STATE | TNEB | HYDRO |  |  | 61.7 | 0 | 0 | 0 | 0 | 0
258 | LOWER METTUR PH-3 | 6 | 1987-09-30 | 15 | TAMIL NADU | STATE | TNEB | HYDRO |  |  | 0 | 0 | 0 | 0 | 0 | 0
258 | LOWER METTUR PH-4 | 7 | 1989-09-18 | 15 | TAMIL NADU | STATE | TNEB | HYDRO |  |  | 44.1084 | 0 | 0 | 0 | 0 | 0
258 | LOWER METTUR PH-4 | 8 | 1988-12-28 | 15 | TAMIL NADU | STATE | TNEB | HYDRO |  |  | 5.7213 | 0 | 0 | 0 | 0 | 0
259 | LOWER PERIYAR | 0 |  | 180 | KERALA | STATE | KSEB | HYDRO |  |  | 581.9755 | 0 | 0 | 0 | 0 | 0
259 | LOWER PERIYAR | 1 | 1997-09-27 | 60 | KERALA | STATE | KSEB | HYDRO |  |  | 581.9755 | 0 | 0 | 0 | 0 | 0
259 | LOWER PERIYAR | 2 | 1997-10-22 | 60 | KERALA | STATE | KSEB | HYDRO |  |  | 0 | 0 | 0 | 0 | 0 | 0
259 | LOWER PERIYAR | 3 | 1997-11-28 | 60 | KERALA | STATE | KSEB | HYDRO |  |  | 0 | 0 | 0 | 0 | 0 | 0
260 | LOWER SILERU | 0 |  | 460 | ANDHRA PRADESH | STATE | APGENCO | HYDRO |  |  | 1221.2331 | 0 | 0 | 0 | 0 | 0
260 | LOWER SILERU | 1 | 1976-03-24 | 115 | TELANGANA | STATE | APGENCO | HYDRO |  |  | 464.6849 | 0 | 0 | 0 | 0 | 0
260 | LOWER SILERU | 2 | 1976-10-07 | 115 | TELANGANA | STATE | APGENCO | HYDRO |  |  | 265.0282 | 0 | 0 | 0 | 0 | 0
260 | LOWER SILERU | 3 | 1977-11-08 | 115 | TELANGANA | STATE | APGENCO | HYDRO |  |  | 229.6261 | 0 | 0 | 0 | 0 | 0
260 | LOWER SILERU | 4 | 1978-06-13 | 115 | TELANGANA | STATE | APGENCO | HYDRO |  |  | 261.8939 | 0 | 0 | 0 | 0 | 0
261 | LVS POWER DG | 0 |  | 36.8 | ANDHRA PRADESH | PVT | LVS POWER | THERMAL | DISL | n/a | 0 | 0 | 0 | 0 | 0 | 0
261 | LVS POWER DG | 1 | 2001-10-18 | 18.4 | ANDHRA PRADESH | PVT | LVS POWER | THERMAL | DISL | n/a | 0 | 0 | 0 | 0 | 0 | 0
261 | LVS POWER DG | 2 | 2001-10-18 | 18.4 | ANDHRA PRADESH | PVT | LVS POWER | THERMAL | DISL | n/a | 0 | 0 | 0 | 0 | 0 | 0
262 | M.A.P.P. | 0 |  | 440 | TAMIL NADU | CENTER | NPC | NUCLEAR |  |  | 1499.0265 | 0 | 0 | 0 | 0 | 0
262 | M.A.P.P. | 1 | 1983-07-23 | 220 | TAMIL NADU | CENTER | NPC | NUCLEAR |  |  | 0 | 0 | 0 | 0 | 0 | 0
262 | M.A.P.P. | 2 | 1985-09-20 | 220 | TAMIL NADU | CENTER | NPC | NUCLEAR |  |  | 1499.0265 | 0 | 0 | 0 | 0 | 0
263 | MACHKUND | 0 |  | 114.75 | ORISSA | STATE | APGENCO | HYDRO |  |  | 478.6746 | 0 | 0 | 0 | 0 | 0
263 | MACHKUND | 1 | 1955-08-14 | 17 | ORISSA | STATE | APGENCO | HYDRO |  |  | 81.8586 | 0 | 0 | 0 | 0 | 0
263 | MACHKUND | 2 | 1955-12-12 | 17 | ORISSA | STATE | APGENCO | HYDRO |  |  | 25.1934 | 0 | 0 | 0 | 0 | 0
263 | MACHKUND | 3 | 1956-06-26 | 17 | ORISSA | STATE | APGENCO | HYDRO |  |  | 84.1969 | 0 | 0 | 0 | 0 | 0
263 | MACHKUND | 4 | 1959-01-15 | 21.25 | ORISSA | STATE | APGENCO | HYDRO |  |  | 100.3059 | 0 | 0 | 0 | 0 | 0
263 | MACHKUND | 5 | 1959-08-07 | 21.25 | ORISSA | STATE | APGENCO | HYDRO |  |  | 4.4476 | 0 | 0 | 0 | 0 | 0
263 | MACHKUND | 6 | 1959-08-08 | 21.25 | ORISSA | STATE | APGENCO | HYDRO |  |  | 182.6721 | 0 | 0 | 0 | 0 | 0
264 | MADHAVAMANTRI | 0 |  | 0 | KARNATAKA | PVT | BHORUKA | HYDRO |  |  | 0 | 0 | 0 | 0 | 0 | 0
264 | MADHAVAMANTRI | 1 | 2003-03-31 | 0 | KARNATAKA | PVT | BHORUKA | HYDRO |  |  | 0 | 0 | 0 | 0 | 0 | 0
264 | MADHAVAMANTRI | 2 | 2003-03-31 | 0 | KARNATAKA | PVT | BHORUKA | HYDRO |  |  | 0 | 0 | 0 | 0 | 0 | 0
264 | MADHAVAMANTRI | 3 | 2003-03-31 | 0 | KARNATAKA | PVT | BHORUKA | HYDRO |  |  | 0 | 0 | 0 | 0 | 0 | 0
265 | MADHIKHEDA | 0 |  | 60 | MADHYA PRADESH | STATE | MPGCL | HYDRO |  |  | 105.46 | 0 | 0 | 0 | 0 | 0
265 | MADHIKHEDA | 1 | 2006-08-28 | 20 | MADHYA PRADESH | STATE | MPGCL | HYDRO |  |  | 45.4317 | 0 | 0 | 0 | 0 | 0
265 | MADHIKHEDA | 2 | 2006-09-09 | 20 | MADHYA PRADESH | STATE | MPGCL | HYDRO |  |  | 30.8052 | 0 | 0 | 0 | 0 | 0
265 | MADHIKHEDA | 3 | 2006-08-18 | 20 |  |  |  | HYDRO |  |  | 29.2231 | 0 | 0 | 0 | 0 | 0
266 | MAHADEV PRASAD STPP | 0 |  | 540 | JHARKHAND | PVT | Adahunik power | THERMAL | COAL | OIL | 3541.5075 | 2813.2889 | 0 | 539.524 | 3504890.252 | 0.98966
266 | MAHADEV PRASAD STPP | 1 | 2012-11-19 | 270 | JHARKHAND | PVT | Adahunik power | THERMAL | COAL | OIL | 1716.3889 | 1367.6362 | 0 | 307.197 | 1703967.3759 | 0.99276
266 | MAHADEV PRASAD STPP | 2 | 2013-03-29 | 270 | JHARKHAND | PVT | Adahunik power | THERMAL | COAL | OIL | 1825.1186 | 1445.6527 | 0 | 232.327 | 1800922.8761 | 0.98674
267 | MAHAN TPP | 0 |  | 1200 | MADHYA PRADESH | PVT | BPSCL | THERMAL | COAL | OIL | 7798.0012 | 5041.2449 | 0 | 2305.2787 | 7688428.7919 | 0.98595
267 | MAHAN TPP | 1 | 2013-02-24 | 600 | MADHYA PRADESH | PVT | BPSCL | THERMAL | COAL | OIL | 3915.3373 | 2535.6393 | 0 | 1179.6387 | 3845188.6476 | 0.98208
267 | MAHAN TPP | 2 | 2018-10-07 | 600 | MADHYA PRADESH | PVT | BPSCL | THERMAL | COAL | OIL | 3882.6639 | 2505.6055 | 0 | 1125.64 | 3843240.1443 | 0.98985
268 | MAHATMA GANDHI TPP | 0 |  | 1320 | HARYANA | PVT | JHAJJAR POWER LTD | THERMAL | COAL | OIL | 7600.26 | 4965.071 | 54.2541 | 1075.7311 | 6495493.5835 | 0.85464
268 | MAHATMA GANDHI TPP | 1 | 2012-01-12 | 660 | HARYANA | PVT | JHAJJAR POWER LTD | THERMAL | COAL | OIL | 3665.74 | 2404.202 | 18.7703 | 593.3843 | 3132411.6119 | 0.85451
268 | MAHATMA GANDHI TPP | 2 | 2012-04-11 | 660 | HARYANA | PVT | JHAJJAR POWER LTD | THERMAL | COAL | OIL | 3934.52 | 2560.869 | 35.4839 | 482.3468 | 3363081.9716 | 0.85476
269 | MAHI BAJAJ I&II | 0 |  | 140 | RAJASTHAN | STATE | RRVUNL | HYDRO |  |  | 212.731 | 0 | 0 | 0 | 0 | 0
269 | MAHI BAJAJ-I | 1 | 1986-01-22 | 25 | RAJASTHAN | STATE | RRVUNL | HYDRO |  |  | 68.5057 | 0 | 0 | 0 | 0 | 0
269 | MAHI BAJAJ-I | 2 | 1986-02-06 | 25 | RAJASTHAN | STATE | RRVUNL | HYDRO |  |  | 86.9132 | 0 | 0 | 0 | 0 | 0
269 | MAHI BAJAJ-II | 3 | 1989-02-15 | 45 | RAJASTHAN | STATE | RRVUNL | HYDRO |  |  | 24.9546 | 0 | 0 | 0 | 0 | 0
269 | MAHI BAJAJ-II | 4 | 1989-09-27 | 45 | RAJASTHAN | STATE | RRVUNL | HYDRO |  |  | 32.3574 | 0 | 0 | 0 | 0 | 0
270 | MAITHON | 0 |  | 63.2 | WEST BENGAL | CENTER | DVC | HYDRO |  |  | 155.0807 | 0 | 0 | 0 | 0 | 0
270 | MAITHON | 1 | 1957-10-28 | 20 | BIHAR | CENTER | DVC | HYDRO |  |  | 50.3271 | 0 | 0 | 0 | 0 | 0
270 | MAITHON | 2 | 1958-05-21 | 20 | BIHAR | CENTER | DVC | HYDRO |  |  | 52.3171 | 0 | 0 | 0 | 0 | 0
270 | MAITHON | 3 | 1958-12-12 | 23.2 | BIHAR | CENTER | DVC | HYDRO |  |  | 52.4365 | 0 | 0 | 0 | 0 | 0
271 | MAITHON GT | 0 |  | 0 | JHARKHAND | CENTER | DVC | THERMAL | DISL | n/a | 0 | 0 | 0 | 0 | 0 | 0
271 | MAITHON GT | 1 | 1989-03-08 | 0 | JHARKHAND | CENTER | DVC | THERMAL | DISL | n/a | 0 | 0 | 0 | 0 | 0 | 0
271 | MAITHON GT | 2 | 1989-03-13 | 0 | JHARKHAND | CENTER | DVC | THERMAL | DISL | n/a | 0 | 0 | 0 | 0 | 0 | 0
271 | MAITHON GT | 3 | 1989-03-20 | 0 | JHARKHAND | CENTER | DVC | THERMAL | DISL | n/a | 0 | 0 | 0 | 0 | 0 | 0
272 | MAITHON RB TPP | 0 |  | 1050 | JHARKHAND | PVT | DVC-TATA JV | THERMAL | COAL | OIL | 6844.22 | 4309.307 | 0 | 1334.08 | 6548849.3421 | 0.95684
272 | MAITHON RB TPP | 1 | 2011-09-01 | 525 | JHARKHAND | PVT | DVC-TATA JV | THERMAL | COAL | OIL | 3768.32 | 2366.647 | 0 | 371.5 | 3595558.102 | 0.95415
272 | MAITHON RB TPP | 2 | 2012-07-24 | 525 | JHARKHAND | PVT | DVC-TATA JV | THERMAL | COAL | OIL | 3075.9 | 1942.66 | 0 | 962.58 | 2953291.2401 | 0.96014
273 | MALANA | 0 |  | 186 | HIMACHAL | PVT | MALANA | HYDRO |  |  | 425.7108 | 0 | 0 | 0 | 0 | 0
273 | MALANA | 1 | 2001-07-05 | 43 | HIMACHAL | PVT | MALANA | HYDRO |  |  | 121.3004 | 0 | 0 | 0 | 0 | 0
273 | MALANA | 2 | 2001-07-09 | 43 | HIMACHAL | PVT | MALANA | HYDRO |  |  | 121.3303 | 0 | 0 | 0 | 0 | 0
273 | MALANA | 3 | 2011-08-06 | 50 | HIMACHAL | PVT | MALANA | HYDRO |  |  | 90.4455 | 0 | 0 | 0 | 0 | 0
273 | MALANA | 4 | 2011-08-14 | 50 | HIMACHAL | PVT | MALANA | HYDRO |  |  | 92.6345 | 0 | 0 | 0 | 0 | 0
274 | MALLARPUR | 0 |  | 0 | KARNATAKA | STATE | KPCL | HYDRO |  |  | 0 | 0 | 0 | 0 | 0 | 0
274 | MALLARPUR | 1 | 1993-11-19 | 0 | KARNATAKA | STATE | KPCL | HYDRO |  |  | 0 | 0 | 0 | 0 | 0 | 0
274 | MALLARPUR | 2 | 1994-03-31 | 0 | KARNATAKA | STATE | KPCL | HYDRO |  |  | 0 | 0 | 0 | 0 | 0 | 0
275 | MANERI BHALI | 0 |  | 394 | UTTARAKHAND | STATE | UJVNL | HYDRO |  |  | 1784.4827 | 0 | 0 | 0 | 0 | 0
275 | MANERI BHALI | 1 | 1984-12-14 | 30 | UTTARAKHAND | STATE | UJVNL | HYDRO |  |  | 334.2603 | 0 | 0 | 0 | 0 | 0
275 | MANERI BHALI | 2 | 1984-11-19 | 30 | UTTARAKHAND | STATE | UJVNL | HYDRO |  |  | 82.9631 | 0 | 0 | 0 | 0 | 0
275 | MANERI BHALI | 3 | 1984-10-30 | 30 | UTTARAKHAND | STATE | UJVNL | HYDRO |  |  | 81.2617 | 0 | 0 | 0 | 0 | 0
275 | MANERI BHALI | 4 | 2008-01-21 | 76 | UTTARAKHAND | STATE | UJVNL | HYDRO |  |  | 1285.9977 | 0 | 0 | 0 | 0 | 0
275 | MANERI BHALI | 5 | 2008-03-10 | 76 | UTTARAKHAND | STATE | UJVNL | HYDRO |  |  | 0 | 0 | 0 | 0 | 0 | 0
275 | MANERI BHALI | 6 | 2008-01-25 | 76 | UTTARAKHAND | STATE | UJVNL | HYDRO |  |  | 0 | 0 | 0 | 0 | 0 | 0
275 | MANERI BHALI | 7 | 2008-01-16 | 76 | UTTARAKHAND | STATE | UJVNL | HYDRO |  |  | 0 | 0 | 0 | 0 | 0 | 0
276 | MANGAON CCPP | 0 |  | 388 | MAHARASHTRA | PVT | PGPL | THERMAL | GAS | n/a | 0 | 0 | 0 | 0 | 0 | 0
276 | MANGAON CCPP | 1 | 2016-07-14 | 388 | MAHARASHTRA | PVT | PGPL | THERMAL | GAS | n/a | 0 | 0 | 0 | 0 | 0 | 0
277 | MANI DPH | 0 |  | 0 | KARNATAKA | STATE | KPCL | HYDRO |  |  | 0 | 0 | 0 | 0 | 0 | 0
277 | MANI DPH | 1 | 1993-03-29 | 0 | KARNATAKA | STATE | KPCL | HYDRO |  |  | 0 | 0 | 0 | 0 | 0 | 0
277 | MANI DPH | 2 | 1993-04-02 | 0 | KARNATAKA | STATE | KPCL | HYDRO |  |  | 0 | 0 | 0 | 0 | 0 | 0
278 | MANIKDOH | 0 |  | 0 | MAHARASHTRA | STATE | MAHAGENCO | HYDRO |  |  | 0 | 0 | 0 | 0 | 0 | 0
278 | MANIKDOH | 1 | 1996-11-01 | 0 | MAHARASHTRA | STATE | MAHAGENCO | HYDRO |  |  | 0 | 0 | 0 | 0 | 0 | 0
279 | MANIYAR | 0 |  | 0 | KERALA | PVT | Carborundum | HYDRO |  |  | 0 | 0 | 0 | 0 | 0 | 0
279 | MANIYAR | 1 | 1994-05-01 | 0 | KERALA | PVT | Carborundum | HYDRO |  |  | 0 | 0 | 0 | 0 | 0 | 0
279 | MANIYAR | 2 | 1994-06-15 | 0 | KERALA | PVT | Carborundum | HYDRO |  |  | 0 | 0 | 0 | 0 | 0 | 0
279 | MANIYAR | 3 | 1994-07-01 | 0 | KERALA | PVT | Carborundum | HYDRO |  |  | 0 | 0 | 0 | 0 | 0 | 0
280 | MAQSOODPUR IPP | 0 |  | 90 | UTTAR PRADESH | PVT | BAJAJ ENERGY PVT | THERMAL | COAL | OIL | 368.7251 | 323.0071 | 0 | 23.496 | 443407.6515 | 1.2025
280 | MAQSOODPUR IPP | 1 | 2011-11-03 | 45 | UTTAR PRADESH | PVT | BAJAJ ENERGY PVT | THERMAL | COAL | OIL | 168.6935 | 147.7273 | 0 | 10.43 | 202517.5022 | 1.2005
280 | MAQSOODPUR IPP | 2 | 2012-01-21 | 45 | UTTAR PRADESH | PVT | BAJAJ ENERGY PVT | THERMAL | COAL | OIL | 200.0316 | 175.2798 | 0 | 13.066 | 240890.1492 | 1.2043
281 | MARWA TPP | 0 |  | 1000 | CHATTISGARH | STATE | CSPGCL | THERMAL | COAL | OIL | 6428.2935 | 5260.9161 | 0 | 898.67 | 6451431.1527 | 1.0036
281 | MARWA TPP | 1 | 2014-03-30 | 500 | CHATTISGARH | STATE | CSPGCL | THERMAL | COAL | OIL | 3405.2323 | 2804.1161 | 0 | 288.11 | 3431514.1788 | 1.0077
281 | MARWA TPP | 2 | 2016-03-31 | 500 | CHATTISGARH | STATE | CSPGCL | THERMAL | COAL | OIL | 3023.0612 | 2456.8 | 0 | 610.56 | 3019916.9739 | 0.99896
282 | MATATILLA | 0 |  | 30.6 | UTTAR PRADESH | STATE | UPHPC | HYDRO |  |  | 119.4995 | 0 | 0 | 0 | 0 | 0
282 | MATATILLA | 1 | 1965-02-28 | 10.2 | UTTAR PRADESH | STATE | UPHPC | HYDRO |  |  | 51.5112 | 0 | 0 | 0 | 0 | 0
282 | MATATILLA | 2 | 1965-06-30 | 10.2 | UTTAR PRADESH | STATE | UPHPC | HYDRO |  |  | 34.7653 | 0 | 0 | 0 | 0 | 0
282 | MATATILLA | 3 | 1965-09-30 | 10.2 | UTTAR PRADESH | STATE | UPHPC | HYDRO |  |  | 33.2231 | 0 | 0 | 0 | 0 | 0
283 | MEJA STPP | 0 |  | 1320 | UTTAR PRADESH | CENTER | JV NTPC &UPRVUNL | THERMAL | COAL | OIL | 8179.97 | 5388.987 | 0 | 2885.19 | 7440514.0452 | 0.9096
283 | MEJA STPP | 1 | 2018-03-31 | 660 | UTTAR PRADESH | CENTER | JV NTPC &UPRVUNL | THERMAL | COAL | OIL | 4540.81 | 2988.806 | 0 | 858.42 | 4124641.8505 | 0.90835
283 | MEJA STPP | 2 | 2021-01-12 | 660 | UTTAR PRADESH | CENTER | JV NTPC &UPRVUNL | THERMAL | COAL | OIL | 3639.16 | 2400.181 | 0 | 2026.77 | 3315872.1947 | 0.91116
284 | MEJIA | 0 |  | 1340 | WEST BENGAL | CENTER | DVC | THERMAL | COAL | OIL | 8023.0712 | 6040.052 | 29.1 | 6592.0059 | 8285901.1653 | 1.0328
284 | MEJIA | 1 | 1995-12-21 | 210 | WEST BENGAL | CENTER | DVC | THERMAL | COAL | OIL | 1199.4652 | 880.3 | 0 | 1601.0438 | 1185267.0023 | 0.98816
284 | MEJIA | 2 | 1997-03-24 | 210 | WEST BENGAL | CENTER | DVC | THERMAL | COAL | OIL | 1204.2962 | 909.952 | 0 | 1386.6977 | 1224395.2118 | 1.0167
284 | MEJIA | 3 | 1998-03-25 | 210 | WEST BENGAL | CENTER | DVC | THERMAL | COAL | OIL | 1116.2149 | 879.96 | 0 | 1132.3994 | 1183420.0289 | 1.0602
284 | MEJIA | 4 | 2004-10-12 | 210 | WEST BENGAL | CENTER | DVC | THERMAL | COAL | OIL | 1448.3066 | 1130.43 | 0 | 787.2923 | 1518285.2107 | 1.0483
284 | MEJIA | 5 | 2007-03-31 | 250 | WEST BENGAL | CENTER | DVC | THERMAL | COAL | OIL | 1410.8927 | 1027 | 14 | 991.2563 | 1457656.6955 | 1.0331
284 | MEJIA | 6 | 2007-10-01 | 250 | WEST BENGAL | CENTER | DVC | THERMAL | COAL | OIL | 1643.8957 | 1212.41 | 15.1 | 693.3164 | 1716877.0161 | 1.0444
285 | MEJIA TPS EXT | 0 |  | 1000 | WEST BENGAL | CENTER | DVC | THERMAL | COAL | OIL | 6287.0253 | 4555.49 | 40.8 | 1932.7636 | 6153512.279 | 0.97876
285 | MEJIA TPS EXT | 1 | 2010-09-30 | 500 | WEST BENGAL | CENTER | DVC | THERMAL | COAL | OIL | 3087.3621 | 2259.9 | 20 | 1034.6924 | 3052444.0626 | 0.98869
285 | MEJIA TPS EXT | 2 | 2011-03-26 | 500 | WEST BENGAL | CENTER | DVC | THERMAL | COAL | OIL | 3199.6632 | 2295.59 | 20.8 | 898.0712 | 3101068.2163 | 0.96919
286 | MELAMARUTHUR (MUTHIARA) | 0 |  | 1200 | TAMIL NADU | PVT | COASTAL ENERGEN | THERMAL | COAL | OIL | 4845.743 | 0 | 3450.15 | 2323.78 | 5023673.5094 | 1.0367
286 | MELAMARUTHUR (MUTHIARA) | 1 | 2014-12-02 | 600 | TAMIL NADU | PVT | COASTAL ENERGEN | THERMAL | COAL | OIL | 2472.487 | 0 | 1758.029 | 1249.06 | 2563709.8782 | 1.0369
286 | MELAMARUTHUR (MUTHIARA) | 2 | 2016-01-02 | 600 | TAMIL NADU | PVT | COASTAL ENERGEN | THERMAL | COAL | OIL | 2373.256 | 0 | 1692.121 | 1074.72 | 2459963.6312 | 1.0365
287 | METTUR | 0 |  | 840 | TAMIL NADU | STATE | TNEB | THERMAL | COAL | OIL | 4527.768 | 4052.0187 | 0 | 3355.703 | 4823207.2002 | 1.0653
287 | METTUR | 1 | 1987-01-04 | 210 | TAMIL NADU | STATE | TNEB | THERMAL | COAL | OIL | 1248.686 | 1136.4497 | 0 | 999.661 | 1328178.407 | 1.0637
287 | METTUR | 2 | 1987-12-01 | 210 | TAMIL NADU | STATE | TNEB | THERMAL | COAL | OIL | 1119.825 | 1007.0908 | 0 | 1123.221 | 1201017.8016 | 1.0725
287 | METTUR | 3 | 1989-03-22 | 210 | TAMIL NADU | STATE | TNEB | THERMAL | COAL | OIL | 894.797 | 792.217 | 0 | 741.281 | 953652.0189 | 1.0658
287 | METTUR | 4 | 1990-02-16 | 210 | TAMIL NADU | STATE | TNEB | THERMAL | COAL | OIL | 1264.46 | 1116.2612 | 0 | 491.54 | 1340358.9728 | 1.06
288 | METTUR DAM | 0 |  | 250 | TAMIL NADU | STATE | TNEB | HYDRO |  |  | 477.9881 | 0 | 0 | 0 | 0 | 0
288 | METTUR DAM | 1 | 1937-06-13 | 12.5 | TAMIL NADU | STATE | TNEB | HYDRO |  |  | 125.5889 | 0 | 0 | 0 | 0 | 0
288 | METTUR DAM | 2 | 1937-08-21 | 12.5 | TAMIL NADU | STATE | TNEB | HYDRO |  |  | 0 | 0 | 0 | 0 | 0 | 0
288 | METTUR DAM | 3 | 1938-01-21 | 12.5 | TAMIL NADU | STATE | TNEB | HYDRO |  |  | 0 | 0 | 0 | 0 | 0 | 0
288 | METTUR DAM | 4 | 1946-10-28 | 12.5 | TAMIL NADU | STATE | TNEB | HYDRO |  |  | 0 | 0 | 0 | 0 | 0 | 0
288 | METTUR DAM TUNNEL | 5 | 1965-08-16 | 50 | TAMIL NADU | STATE | TNEB | HYDRO |  |  | 352.3992 | 0 | 0 | 0 | 0 | 0
288 | METTUR DAM TUNNEL | 6 | 1966-07-21 | 50 | TAMIL NADU | STATE | TNEB | HYDRO |  |  | 0 | 0 | 0 | 0 | 0 | 0
288 | METTUR DAM TUNNEL | 7 | 1966-07-21 | 50 | TAMIL NADU | STATE | TNEB | HYDRO |  |  | 0 | 0 | 0 | 0 | 0 | 0
288 | METTUR DAM TUNNEL | 8 | 1966-07-31 | 50 | TAMIL NADU | STATE | TNEB | HYDRO |  |  | 0 | 0 | 0 | 0 | 0 | 0
289 | METTUR TPS EXT | 0 |  | 600 | TAMIL NADU | STATE | TNEB | THERMAL | COAL | OIL | 2552.16 | 2263.65 | 0 | 2468.106 | 2514795.3667 | 0.98536
289 | METTUR TPS EXT | 1 | 2012-10-11 | 600 | TAMIL NADU | STATE | TNEB | THERMAL | COAL | OIL | 2552.16 | 2263.65 | 0 | 2468.106 | 2514795.3667 | 0.98536
290 | MIHAN TPP | 0 |  | 246 | MAHARASHTRA | PVT | ABHIJEET MADC E P. LTD | THERMAL | COAL | OIL | 0 | 0 | 0 | 0 | 0 | 0
290 | MIHAN TPP | 1 | 2010-11-21 | 61.5 | MAHARASHTRA | PVT | ABHIJEET MADC E P. LTD | THERMAL | COAL | OIL | 0 | 0 | 0 | 0 | 0 | 0
290 | MIHAN TPP | 2 | 2011-01-15 | 61.5 | MAHARASHTRA | PVT | ABHIJEET MADC E P. LTD | THERMAL | COAL | OIL | 0 | 0 | 0 | 0 | 0 | 0
290 | MIHAN TPP | 3 | 2011-03-16 | 61.5 | MAHARASHTRA | PVT | ABHIJEET MADC E P. LTD | THERMAL | COAL | OIL | 0 | 0 | 0 | 0 | 0 | 0
290 | MIHAN TPP | 4 | 2011-06-12 | 61.5 | MAHARASHTRA | PVT | ABHIJEET MADC E P. LTD | THERMAL | COAL | OIL | 0 | 0 | 0 | 0 | 0 | 0
291 | MOBILE GAS T-G | 0 |  | 0 | ASSAM | STATE | ASEB | THERMAL | GAS | n/a | 0 | 0 | 0 | 0 | 0 | 0
291 | MOBILE GAS T-G | 1 | 1981-03-22 | 0 | ASSAM | STATE | ASEB | THERMAL | GAS | n/a | 0 | 0 | 0 | 0 | 0 | 0
291 | MOBILE GAS T-G | 2 | 1982-03-23 | 0 | ASSAM | STATE | ASEB | THERMAL | GAS | n/a | 0 | 0 | 0 | 0 | 0 | 0
292 | MOHAMAD PUR | 0 |  | 0 | UTTARAKHAND | STATE | UJVNL | HYDRO |  |  | 0 | 0 | 0 | 0 | 0 | 0
292 | MOHAMAD PUR | 1 | 1950-04-01 | 0 | UTTARAKHAND | STATE | UJVNL | HYDRO |  |  | 0 | 0 | 0 | 0 | 0 | 0
292 | MOHAMAD PUR | 2 | 1950-05-01 | 0 | UTTARAKHAND | STATE | UJVNL | HYDRO |  |  | 0 | 0 | 0 | 0 | 0 | 0
292 | MOHAMAD PUR | 3 | 1950-06-01 | 0 | UTTARAKHAND | STATE | UJVNL | HYDRO |  |  | 0 | 0 | 0 | 0 | 0 | 0
293 | MOHARA | 0 |  | 0 | JAMMU & KASHMIR | STATE | JKEB | HYDRO |  |  | 0 | 0 | 0 | 0 | 0 | 0
293 | MOHARA | 1 | 1962-06-30 | 0 | JAMMU & KASHMIR | STATE | JKEB | HYDRO |  |  | 0 | 0 | 0 | 0 | 0 | 0
293 | MOHARA | 2 | 1962-07-31 | 0 | JAMMU & KASHMIR | STATE | JKEB | HYDRO |  |  | 0 | 0 | 0 | 0 | 0 | 0
294 | MONARCHAK CCPP | 0 |  | 101.02 | TRIPURA | CENTER | NEEPCO/NTPC JV | THERMAL | GAS | n/a | 451.495 | 112.3454 | 0 | 0 | 213213.7101 | 0.47224
294 | MONARCHAK CCPP | 1 | 2015-03-30 | 65.42 | TRIPURA | CENTER | NEEPCO | THERMAL | GAS | n/a | 298.9933 | 74.3984 | 0 | 0 | 141196.4083 | 0.47224
294 | MONARCHAK CCPP (ST) | 2 | 2016-01-14 | 35.6 | TRIPURA | CENTER | NEEPCO | THERMAL | GAS | n/a | 152.5017 | 37.947 | 0 | 0 | 72017.3018 | 0.47224
295 | MOUDA STPS | 0 |  | 2320 | MAHARASHTRA | CENTER | NTPC | THERMAL | COAL | OIL | 13443.4705 | 9304.8856 | 563.2498 | 7051 | 12406115.1945 | 0.92284
295 | MOUDA STPS | 1 | 2012-04-19 | 500 | MAHARASHTRA | CENTER | NTPC | THERMAL | COAL | OIL | 3116.3941 | 2196.9618 | 143.105 | 1080 | 2955879.6306 | 0.94849
295 | MOUDA STPS | 2 | 2013-03-29 | 500 | MAHARASHTRA | CENTER | NTPC | THERMAL | COAL | OIL | 2740.9505 | 1942.8494 | 122.8807 | 1616 | 2603640.5153 | 0.9499
295 | MOUDA STPS | 3 | 2016-03-28 | 660 | MAHARASHTRA | CENTER | NTPC | THERMAL | COAL | OIL | 4051.1807 | 2756.4836 | 161.8775 | 2025 | 3638455.4786 | 0.89812
295 | MOUDA STPS | 4 | 2017-03-18 | 660 | MAHARASHTRA | CENTER | NTPC | THERMAL | COAL | OIL | 3534.9452 | 2408.5908 | 135.3866 | 2330 | 3208139.57 | 0.90755
296 | MOYAGCHU | 0 |  | 0 | SIKKIM | STATE | SIKKIM | HYDRO |  |  | 0 | 0 | 0 | 0 | 0 | 0
296 | MOYAGCHU | 1 | 1993-07-01 | 0 | SIKKIM | STATE | SIKKIM | HYDRO |  |  | 0 | 0 | 0 | 0 | 0 | 0
296 | MOYAGCHU | 2 | 1993-07-01 | 0 | SIKKIM | STATE | SIKKIM | HYDRO |  |  | 0 | 0 | 0 | 0 | 0 | 0
297 | MOYAR | 0 |  | 36 | TAMIL NADU | STATE | TNEB | HYDRO |  |  | 45.9093 | 0 | 0 | 0 | 0 | 0
297 | MOYAR | 1 | 1952-04-10 | 12 | TAMIL NADU | STATE | TNEB | HYDRO |  |  | 45.9093 | 0 | 0 | 0 | 0 | 0
297 | MOYAR | 2 | 1952-09-19 | 12 | TAMIL NADU | STATE | TNEB | HYDRO |  |  | 0 | 0 | 0 | 0 | 0 | 0
297 | MOYAR | 3 | 1953-01-06 | 12 | TAMIL NADU | STATE | TNEB | HYDRO |  |  | 0 | 0 | 0 | 0 | 0 | 0
298 | MUKERIAN I -IV | 0 |  | 207 | PUNJAB | STATE | PSEB | HYDRO |  |  | 1197.383 | 0 | 0 | 0 | 0 | 0
298 | MUKERIAN-I | 1 | 1983-10-20 | 15 | PUNJAB | STATE | PSEB | HYDRO |  |  | 78.7045 | 0 | 0 | 0 | 0 | 0
298 | MUKERIAN-I | 2 | 1983-10-14 | 15 | PUNJAB | STATE | PSEB | HYDRO |  |  | 81.5203 | 0 | 0 | 0 | 0 | 0
298 | MUKERIAN-I | 3 | 1983-11-26 | 15 | PUNJAB | STATE | PSEB | HYDRO |  |  | 95.6593 | 0 | 0 | 0 | 0 | 0
298 | MUKERIAN-II | 4 | 1988-05-05 | 15 | PUNJAB | STATE | PSEB | HYDRO |  |  | 96.7737 | 0 | 0 | 0 | 0 | 0
298 | MUKERIAN-II | 5 | 1988-06-03 | 15 | PUNJAB | STATE | PSEB | HYDRO |  |  | 88.167 | 0 | 0 | 0 | 0 | 0
298 | MUKERIAN-II | 6 | 1989-02-28 | 15 | PUNJAB | STATE | PSEB | HYDRO |  |  | 86.6347 | 0 | 0 | 0 | 0 | 0
298 | MUKERIAN-III | 7 | 1989-02-28 | 19.5 | PUNJAB | STATE | PSEB | HYDRO |  |  | 106.8331 | 0 | 0 | 0 | 0 | 0
298 | MUKERIAN-III | 8 | 1989-02-24 | 19.5 | PUNJAB | STATE | PSEB | HYDRO |  |  | 124.0864 | 0 | 0 | 0 | 0 | 0
298 | MUKERIAN-III | 9 | 1989-03-11 | 19.5 | PUNJAB | STATE | PSEB | HYDRO |  |  | 122.6039 | 0 | 0 | 0 | 0 | 0
298 | MUKERIAN-IV | 10 | 1989-03-02 | 19.5 | PUNJAB | STATE | PSEB | HYDRO |  |  | 113.2012 | 0 | 0 | 0 | 0 | 0
298 | MUKERIAN-IV | 11 | 1989-03-08 | 19.5 | PUNJAB | STATE | PSEB | HYDRO |  |  | 127.1511 | 0 | 0 | 0 | 0 | 0
298 | MUKERIAN-IV | 12 | 1989-03-25 | 19.5 | PUNJAB | STATE | PSEB | HYDRO |  |  | 76.0479 | 0 | 0 | 0 | 0 | 0
299 | MULAJORE | 0 |  | 0 | WEST BENGAL | PVT | CESC | THERMAL | COAL | OIL | 0 | 0 | 0 | 0 | 0 | 0
299 | MULAJORE | 1 | 1992-07-01 | 0 | WEST BENGAL | PVT | CESC | THERMAL | COAL | OIL | 0 | 0 | 0 | 0 | 0 | 0
299 | MULAJORE | 2 | 1992-07-01 | 0 | WEST BENGAL | PVT | CESC | THERMAL | COAL | OIL | 0 | 0 | 0 | 0 | 0 | 0
299 | MULAJORE | 3 | 1992-07-01 | 0 | WEST BENGAL | PVT | CESC | THERMAL | COAL | OIL | 0 | 0 | 0 | 0 | 0 | 0
299 | MULAJORE | 4 | 1992-07-01 | 0 | WEST BENGAL | PVT | CESC | THERMAL | COAL | OIL | 0 | 0 | 0 | 0 | 0 | 0
300 | MUNDRA TPP | 0 |  | 4620 | GUJARAT | PVT | ADANI POWER LTD | THERMAL | COAL | OIL | 26556.7695 | 0 | 15972.315 | 1448.5 | 24092699.1441 | 0.90721
300 | MUNDRA TPP | 1 | 2009-08-04 | 330 | GUJARAT | PVT | ADANI POWER LTD | THERMAL | COAL | OIL | 1799.9561 | 0 | 1021.524 | 239.5 | 1637241.8115 | 0.9096
300 | MUNDRA TPP | 2 | 2010-03-17 | 330 | GUJARAT | PVT | ADANI POWER LTD | THERMAL | COAL | OIL | 1610.4867 | 0 | 915.71 | 249.5 | 1464491.7643 | 0.90935
300 | MUNDRA TPP | 3 | 2010-08-02 | 330 | GUJARAT | PVT | ADANI POWER LTD | THERMAL | COAL | OIL | 2009.349 | 0 | 1222.0777 | 254.3 | 1829540.605 | 0.91051
300 | MUNDRA TPP | 4 | 2010-12-20 | 330 | GUJARAT | PVT | ADANI POWER LTD | THERMAL | COAL | OIL | 2022.3207 | 0 | 1230.1219 | 244.3 | 1841546.7067 | 0.91061
300 | MUNDRA TPP | 5 | 2010-12-26 | 660 | GUJARAT | PVT | ADANI POWER LTD | THERMAL | COAL | OIL | 3975.6938 | 0 | 2387.7702 | 82.2 | 3569960.1944 | 0.89795
300 | MUNDRA TPP | 6 | 2011-07-20 | 660 | GUJARAT | PVT | ADANI POWER LTD | THERMAL | COAL | OIL | 4064.3272 | 0 | 2440.4981 | 96 | 3645349.1052 | 0.89691
300 | MUNDRA TPP | 7 | 2011-11-07 | 660 | GUJARAT | PVT | ADANI POWER LTD | THERMAL | COAL | OIL | 3829.0029 | 0 | 2334.7582 | 152.5 | 3491760.9707 | 0.91192
300 | MUNDRA TPP | 8 | 2012-03-03 | 660 | GUJARAT | PVT | ADANI POWER LTD | THERMAL | COAL | OIL | 3659.6933 | 0 | 2227.5216 | 61.3 | 3333502.3503 | 0.91087
300 | MUNDRA TPP | 9 | 2012-03-09 | 660 | GUJARAT | PVT | ADANI POWER LTD | THERMAL | COAL | OIL | 3585.9398 | 0 | 2192.3333 | 68.9 | 3279305.636 | 0.91449
301 | MUNDRA UMPP | 0 |  | 4000 | GUJARAT | PVT | COASTAL GUJRAT | THERMAL | COAL | OIL | 21776.0291 | 0 | 9698.6451 | 3989.1768 | 17959106.0595 | 0.82472
301 | MUNDRA UMPP | 1 | 2012-02-25 | 800 | GUJARAT | PVT | COASTAL GUJRAT | THERMAL | COAL | OIL | 4288.3607 | 0 | 1913.6312 | 828.7323 | 3531610.2753 | 0.82353
301 | MUNDRA UMPP | 2 | 2012-07-25 | 800 | GUJARAT | PVT | COASTAL GUJRAT | THERMAL | COAL | OIL | 4686.0002 | 0 | 2067.6035 | 684.4755 | 3858358.2104 | 0.82338
301 | MUNDRA UMPP | 3 | 2012-10-16 | 800 | GUJARAT | PVT | COASTAL GUJRAT | THERMAL | COAL | OIL | 4249.9392 | 0 | 1907.4789 | 945.9048 | 3502146.2365 | 0.82405
301 | MUNDRA UMPP | 4 | 2013-01-16 | 800 | GUJARAT | PVT | COASTAL GUJRAT | THERMAL | COAL | OIL | 4400.7436 | 0 | 1956.0563 | 964.1766 | 3656649.6477 | 0.83092
301 | MUNDRA UMPP | 5 | 2013-03-28 | 800 | GUJARAT | PVT | COASTAL GUJRAT | THERMAL | COAL | OIL | 4150.9853 | 0 | 1853.8752 | 565.8875 | 3410341.6895 | 0.82157
302 | MUNIRABAD | 0 |  | 28.3 | KARNATAKA | STATE | VVNL | HYDRO |  |  | 122.3751 | 0 | 0 | 0 | 0 | 0
302 | MUNIRABAD | 1 | 1962-01-19 | 9 | KARNATAKA | STATE | KEB | HYDRO |  |  | 122.3751 | 0 | 0 | 0 | 0 | 0
302 | MUNIRABAD | 2 | 1962-05-26 | 9 | KARNATAKA | STATE | KEB | HYDRO |  |  | 0 | 0 | 0 | 0 | 0 | 0
302 | MUNIRABAD | 3 | 1965-11-27 | 10.3 | KARNATAKA | STATE | KEB | HYDRO |  |  | 0 | 0 | 0 | 0 | 0 | 0
303 | MUZAFFARPUR | 0 |  | 390 | BIHAR | CENTER | JV NTPC & BSEB | THERMAL | COAL | OIL | 2526.1172 | 1794.6493 | 0 | 1199.647 | 2746697.7423 | 1.0873
303 | MUZAFFARPUR | 1 | 1985-03-31 | 0 | BIHAR | STATE | JV NTPC & BSEB | THERMAL | COAL | OIL | 0 | 0 | 0 | 0 | 0 | 0
303 | MUZAFFARPUR | 2 | 1986-03-17 | 0 | BIHAR | STATE | JV NTPC & BSEB | THERMAL | COAL | OIL | 0 | 0 | 0 | 0 | 0 | 0
303 | MUZAFFARPUR EXP | 3 | 2015-03-31 | 195 | BIHAR | CENTER | JV NTPC & BSEB | THERMAL | COAL | OIL | 1345.6209 | 935.7109 | 0 | 530.93 | 1428997.5061 | 1.062
303 | MUZAFFARPUR EXP | 4 | 2017-03-24 | 195 | BIHAR | CENTER | JV NTPC & BSEB | THERMAL | COAL | OIL | 1180.4962 | 858.9384 | 0 | 668.717 | 1317700.2361 | 1.1162
304 | MYNTDU | 0 |  | 126 | MEGHALAYA | STATE | MEECL | HYDRO |  |  | 362.0308 | 0 | 0 | 0 | 0 | 0
304 | MYNTDU | 1 | 2011-11-23 | 42 | MEGHALAYA | STATE | MEECL | HYDRO |  |  | 121.4198 | 0 | 0 | 0 | 0 | 0
304 | MYNTDU | 2 | 2012-03-31 | 42 | MEGHALAYA | STATE | MEECL | HYDRO |  |  | 103.3009 | 0 | 0 | 0 | 0 | 0
304 | MYNTDU | 3 | 2013-03-07 | 42 | MEGHALAYA | STATE | MEECL | HYDRO |  |  | 137.31 | 0 | 0 | 0 | 0 | 0
305 | N.A.P.S | 0 |  | 440 | UTTAR PRADESH | CENTER | NPC | NUCLEAR |  |  | 3248.3846 | 0 | 0 | 0 | 0 | 0
305 | N.A.P.S | 1 | 1989-07-29 | 220 | UTTAR PRADESH | CENTER | NPC | NUCLEAR |  |  | 1649.1628 | 0 | 0 | 0 | 0 | 0
305 | N.A.P.S | 2 | 1992-01-05 | 220 | UTTAR PRADESH | CENTER | NPC | NUCLEAR |  |  | 1599.2218 | 0 | 0 | 0 | 0 | 0
306 | N_SAGAR LBC | 0 |  | 60 | TELANGANA | STATE | APGENCO | HYDRO |  |  | 121.987 | 0 | 0 | 0 | 0 | 0
306 | N_SAGAR LBC | 1 | 1992-09-27 | 30 | TELANGANA | STATE | APGENCO | HYDRO |  |  | 52.4863 | 0 | 0 | 0 | 0 | 0
306 | N_SAGAR LBC | 2 | 1992-03-27 | 30 | TELANGANA | STATE | APGENCO | HYDRO |  |  | 69.5008 | 0 | 0 | 0 | 0 | 0
307 | N_SAGAR RBC | 0 |  | 90 | ANDHRA PRADESH | STATE | APGENCO | HYDRO |  |  | 210.7211 | 0 | 0 | 0 | 0 | 0
307 | N_SAGAR RBC | 1 | 1983-02-24 | 30 | ANDHRA PRADESH | STATE | APGENCO | HYDRO |  |  | 84.1073 | 0 | 0 | 0 | 0 | 0
307 | N_SAGAR RBC | 2 | 1983-09-20 | 30 | ANDHRA PRADESH | STATE | APGENCO | HYDRO |  |  | 78.3264 | 0 | 0 | 0 | 0 | 0
307 | N_SAGAR RBC | 3 | 1990-09-10 | 30 | ANDHRA PRADESH | STATE | APGENCO | HYDRO |  |  | 48.2874 | 0 | 0 | 0 | 0 | 0
308 | N_SAGAR | 0 |  | 815.6 | TELANGANA | STATE | APGENCO | HYDRO |  |  | 1913.6636 | 0 | 0 | 0 | 0 | 0
308 | N_SAGAR | 1 | 1978-03-10 | 110 | TELANGANA | STATE | APGENCO | HYDRO |  |  | 359.4636 | 0 | 0 | 0 | 0 | 0
308 | N_SAGAR | 2 | 1980-04-08 | 100.8 | TELANGANA | STATE | APGENCO | HYDRO |  |  | 25.7307 | 0 | 0 | 0 | 0 | 0
308 | N_SAGAR | 3 | 1981-01-11 | 100.8 | TELANGANA | STATE | APGENCO | HYDRO |  |  | 250.0435 | 0 | 0 | 0 | 0 | 0
308 | N_SAGAR | 4 | 1982-06-22 | 100.8 | TELANGANA | STATE | APGENCO | HYDRO |  |  | 252.8992 | 0 | 0 | 0 | 0 | 0
308 | N_SAGAR | 5 | 1983-04-08 | 100.8 | TELANGANA | STATE | APGENCO | HYDRO |  |  | 260.1527 | 0 | 0 | 0 | 0 | 0
308 | N_SAGAR | 6 | 1984-10-26 | 100.8 | TELANGANA | STATE | APGENCO | HYDRO |  |  | 259.0881 | 0 | 0 | 0 | 0 | 0
308 | N_SAGAR | 7 | 1985-03-31 | 100.8 | TELANGANA | STATE | APGENCO | HYDRO |  |  | 265.9536 | 0 | 0 | 0 | 0 | 0
308 | N_SAGAR | 8 | 1985-12-24 | 100.8 | TELANGANA | STATE | APGENCO | HYDRO |  |  | 240.3323 | 0 | 0 | 0 | 0 | 0
309 | N_ SAGAR TPD | 0 |  | 50 | ANDHRA PRADESH | STATE | APGENCO | HYDRO |  |  | 91.9778 | 0 | 0 | 0 | 0 | 0
309 | N_SAGAR TPD | 1 | 2017-01-05 | 25 | ANDHRA PRADESH | STATE | APGENCO | HYDRO |  |  | 46.4466 | 0 | 0 | 0 | 0 | 0
309 | N_SAGAR TPD | 2 | 2017-01-28 | 25 | ANDHRA PRADESH | STATE | APGENCO | HYDRO |  |  | 45.5312 | 0 | 0 | 0 | 0 | 0
310 | NABI NAGAR TPP (BRBCL) | 0 |  | 1000 | BIHAR | CENTER | NTPC JV | THERMAL | COAL | OIL | 6553.7614 | 5087.4369 | 0 | 1625 | 6112063.4179 | 0.9326
310 | NABI NAGAR TPP (BRBCL) | 1 | 2016-03-20 | 250 | BIHAR | CENTER | NTPC JV | THERMAL | COAL | OIL | 1525.748 | 1179.7857 | 0 | 460 | 1417617.7833 | 0.92913
310 | NABI NAGAR TPP (BRBCL) | 2 | 2017-04-03 | 250 | BIHAR | CENTER | NTPC JV | THERMAL | COAL | OIL | 1719.1846 | 1345.0867 | 0 | 323 | 1615710.2811 | 0.93981
310 | NABI NAGAR TPP (BRBCL) | 3 | 2019-02-26 | 250 | BIHAR | CENTER | NTPC JV | THERMAL | COAL | OIL | 1552.5254 | 1209.1017 | 0 | 570 | 1453103.5873 | 0.93596
310 | NABI NAGAR TPP (BRBCL) | 4 | 2021-11-10 | 250 | BIHAR | CENTER | NTPC JV | THERMAL | COAL | OIL | 1756.3034 | 1353.4628 | 0 | 272 | 1625631.7661 | 0.9256
311 | NABI NAGAR STPP (NEW) | 0 |  | 1980 | BIHAR | CENTER | NTPC JV/NPGCL | THERMAL | COAL | OIL | 13267.7689 | 8990.4418 | 164.2152 | 7001.375 | 11914271.5119 | 0.89799
311 | NABI NAGAR STPP (NEW) | 1 | 2019-07-12 | 660 | BIHAR | CENTER | NTPC JV/NPGCL | THERMAL | COAL | OIL | 4383.5874 | 3033.9874 | 54.8521 | 3262.415 | 4018736.7552 | 0.91677
311 | NABI NAGAR STPP (NEW) | 2 | 2021-03-31 | 660 | BIHAR | CENTER | NTPC JV/NPGCL | THERMAL | COAL | OIL | 4720.5659 | 3220.3215 | 53.8417 | 970.36 | 4244822.9879 | 0.89922
311 | NABI NAGAR STPP (NEW) | 3 | 2021-03-06 | 660 | BIHAR | CENTER | NTPC JV/NPGCL | THERMAL | COAL | OIL | 4163.6156 | 2736.133 | 55.5214 | 2768.6 | 3650711.7688 | 0.87681
312 | NAMRUP GT | 0 |  | 139.4 | ASSAM | STATE | ASEB | THERMAL | GAS | n/a | 850.4104 | 220.13 | 0 | 0 | 418411.786 | 0.49201
312 | NAMRUP GT | 1 | 1965-04-01 | 0 | ASSAM | STATE | ASEB | THERMAL | GAS | n/a | 0 | 0 | 0 | 0 | 0 | 0
312 | NAMRUP GT | 2 | 1965-04-01 | 17 | ASSAM | STATE | ASEB | THERMAL | GAS | n/a | 54.7691 | 27.2803 | 0 | 0 | 51852.9166 | 0.94676
312 | NAMRUP GT | 3 | 1965-04-01 | 15 | ASSAM | STATE | ASEB | THERMAL | GAS | n/a | 30.7384 | 15.3107 | 0 | 0 | 29101.7674 | 0.94676
312 | NAMRUP GT | 4 | 1975-07-22 | 0 | ASSAM | STATE | ASEB | THERMAL | GAS | n/a | 0 | 0 | 0 | 0 | 0 | 0
312 | NAMRUP GT | 5 | 1976-07-01 | 0 | ASSAM | STATE | ASEB | THERMAL | GAS | n/a | 0 | 0 | 0 | 0 | 0 | 0
312 | NAMRUP WHR | 6 | 1985-04-01 | 9 | ASSAM | STATE | ASEB | THERMAL | GAS | n/a | 25.0937 | 12.4991 | 0 | 0 | 23757.5555 | 0.94676
312 | NAMRUP GT | 7 | 2017-01-11 | 62.25 | ASSAM | STATE | ASEB | THERMAL | GAS | n/a | 500.2171 | 111.5907 | 0 | 0 | 212105.8853 | 0.42403
312 | NAMRUP ST | 8 | 2020-05-17 | 36.15 | ASSAM | STATE | ASEB | THERMAL | GAS | n/a | 239.5921 | 53.4493 | 0 | 0 | 101593.6612 | 0.42403
313 | NARAYANPUR | 0 |  | 0 | KARNATAKA | PVT | MYSORE PC | HYDRO |  |  | 0 | 0 | 0 | 0 | 0 | 0
313 | NARAYANPUR | 1 | 1999-07-14 | 0 | KARNATAKA | PVT | MYSORE PC | HYDRO |  |  | 0 | 0 | 0 | 0 | 0 | 0
313 | NARAYANPUR | 2 | 1999-07-14 | 0 | KARNATAKA | PVT | MYSORE PC | HYDRO |  |  | 0 | 0 | 0 | 0 | 0 | 0
314 | NARIMAN GT | 0 |  | 0 | TAMIL NADU | STATE | TNEB | THERMAL | GAS | n/a | 0 | 0 | 0 | 0 | 0 | 0
314 | NARIMAN GT | 1 | 1992-01-14 | 0 | TAMIL NADU | STATE | TNEB | THERMAL | GAS | n/a | 0 | 0 | 0 | 0 | 0 | 0
314 | NARIMAN GT | 2 | 1992-01-18 | 0 | TAMIL NADU | STATE | TNEB | THERMAL | GAS | n/a | 0 | 0 | 0 | 0 | 0 | 0
315 | NARIMANGLAM | 0 |  | 52.65 | KERALA | STATE | KSEB | HYDRO |  |  | 233.7852 | 0 | 0 | 0 | 0 | 0
315 | NARIMANGLAM | 1 | 1961-01-27 | 17.55 | KERALA | STATE | KSEB | HYDRO |  |  | 68.6052 | 0 | 0 | 0 | 0 | 0
315 | NARIMANGLAM | 2 | 1961-04-09 | 17.55 | KERALA | STATE | KSEB | HYDRO |  |  | 86.963 | 0 | 0 | 0 | 0 | 0
315 | NARIMANGLAM | 3 | 1963-05-11 | 17.55 | KERALA | STATE | KSEB | HYDRO |  |  | 78.2169 | 0 | 0 | 0 | 0 | 0
316 | NASHIK | 0 |  | 630 | MAHARASHTRA | STATE | MAHAGENCO | THERMAL | COAL | OIL | 2598.065 | 2522.432 | 180.346 | 8150 | 3205316.5733 | 1.2337
316 | NASHIK | 1 | 1970-08-16 | 0 | MAHARASHTRA | STATE | MAHAGENCO | THERMAL | COAL | OIL | 0 | 0 | 0 | 0 | 0 | 0
316 | NASHIK | 2 | 1971-03-24 | 0 | MAHARASHTRA | STATE | MAHAGENCO | THERMAL | COAL | OIL | 0 | 0 | 0 | 0 | 0 | 0
316 | NASHIK | 3 | 1979-03-31 | 210 | MAHARASHTRA | STATE | MAHAGENCO | THERMAL | COAL | OIL | 874.542 | 856.451 | 58.922 | 2924 | 1082546.4949 | 1.2378
316 | NASHIK | 4 | 1980-07-10 | 210 | MAHARASHTRA | STATE | MAHAGENCO | THERMAL | COAL | OIL | 951.924 | 926.212 | 62.228 | 2359 | 1166655.5262 | 1.2256
316 | NASHIK | 5 | 1981-01-30 | 210 | MAHARASHTRA | STATE | MAHAGENCO | THERMAL | COAL | OIL | 771.599 | 739.769 | 59.196 | 2867 | 956114.5522 | 1.2391
317 | NASIK TPP PH 1 | 0 |  | 1350 | MAHARASHTRA | PVT | RATTAN INDIA NASIK P LTD | THERMAL | COAL | OIL | 0 | 0 | 0 | 0 | 0 | 0
317 | NASIK TPP PH 1 | 1 | 2014-02-25 | 270 | MAHARASHTRA | PVT | RATTAN INDIA NASIK P LTD | THERMAL | COAL | OIL | 0 | 0 | 0 | 0 | 0 | 0
317 | NASIK TPP PH 1 | 2 | 2017-02-15 | 270 | MAHARASHTRA | PVT | RATTAN INDIA NASIK P LTD | THERMAL | COAL | OIL | 0 | 0 | 0 | 0 | 0 | 0
317 | NASIK TPP PH 1 | 3 | 2017-04-14 | 270 | MAHARASHTRA | PVT | RATTAN INDIA NASIK P LTD | THERMAL | COAL | OIL | 0 | 0 | 0 | 0 | 0 | 0
317 | NASIK TPP PH 1 | 4 | 2017-05-19 | 270 | MAHARASHTRA | PVT | RATTAN INDIA NASIK P LTD | THERMAL | COAL | OIL | 0 | 0 | 0 | 0 | 0 | 0
317 | NASIK TPP PH 1 | 5 | 2017-05-30 | 270 | MAHARASHTRA | PVT | RATTAN INDIA NASIK P LTD | THERMAL | COAL | OIL | 0 | 0 | 0 | 0 | 0 | 0
318 | NATHPA JHAKRI | 0 |  | 1500 | HIMACHAL | CENTER | SJVNL | HYDRO |  |  | 7384.3427 | 0 | 0 | 0 | 0 | 0
318 | NATHPA JHAKRI | 1 | 2004-03-31 | 250 | HIMACHAL | CENTER | SJVNL | HYDRO |  |  | 1316.4845 | 0 | 0 | 0 | 0 | 0
318 | NATHPA JHAKRI | 2 | 2004-03-09 | 250 | HIMACHAL | CENTER | SJVNL | HYDRO |  |  | 1301.7685 | 0 | 0 | 0 | 0 | 0
318 | NATHPA JHAKRI | 3 | 2004-02-13 | 250 | HIMACHAL | CENTER | SJVNL | HYDRO |  |  | 1169.5728 | 0 | 0 | 0 | 0 | 0
318 | NATHPA JHAKRI | 4 | 2004-01-22 | 250 | HIMACHAL | CENTER | SJVNL | HYDRO |  |  | 1238.8844 | 0 | 0 | 0 | 0 | 0
318 | NATHPA JHAKRI | 5 | 2003-09-20 | 250 | HIMACHAL | CENTER | SJVNL | HYDRO |  |  | 1064.5605 | 0 | 0 | 0 | 0 | 0
318 | NATHPA JHAKRI | 6 | 2003-11-23 | 250 | HIMACHAL | CENTER | SJVNL | HYDRO |  |  | 1293.0721 | 0 | 0 | 0 | 0 | 0
319 | NAWAPARA | 0 |  | 600 | CHATTISGARH | PRIVATE | TRN ENERGY | THERMAL | COAL | OIL | 3510.53 | 2786.269 | 0 | 684.99 | 3597579.3922 | 1.0248
319 | NAWAPARA | 1 | 2016-08-14 | 300 | CHATTISGARH | PRIVATE | TRN ENERGY | THERMAL | COAL | OIL | 1583.17 | 1258.314 | 0 | 595.63 | 1623852.9314 | 1.0257
319 | NAWAPARA | 2 | 2017-04-18 | 300 | CHATTISGARH | PRIVATE | TRN ENERGY | THERMAL | COAL | OIL | 1927.36 | 1527.955 | 0 | 89.36 | 1973726.4608 | 1.0241
320 | NELLORE | 0 |  | 0 | ANDHRA PRADESH | STATE | APGENCO | THERMAL | COAL | OIL | 0 | 0 | 0 | 0 | 0 | 0
320 | NELLORE | 1 | 1965-04-22 | 0 | ANDHRA PRADESH | STATE | APGENCO | THERMAL | COAL | OIL | 0 | 0 | 0 | 0 | 0 | 0
321 | NEWCOSSIPORE | 0 |  | 0 | WEST BENGAL | PVT | CESC | THERMAL | COAL | n/a | 0 | 0 | 0 | 0 | 0 | 0
321 | NEWCOSSIPORE | 1 | 1949-10-31 | 0 | WEST BENGAL | PVT | CESC | THERMAL | COAL | n/a | 0 | 0 | 0 | 0 | 0 | 0
321 | NEWCOSSIPORE | 2 | 1949-11-30 | 0 | WEST BENGAL | PVT | CESC | THERMAL | COAL | n/a | 0 | 0 | 0 | 0 | 0 | 0
321 | NEWCOSSIPORE | 3 | 1950-10-31 | 0 | WEST BENGAL | PVT | CESC | THERMAL | COAL | n/a | 0 | 0 | 0 | 0 | 0 | 0
321 | NEWCOSSIPORE | 4 | 1963-04-30 | 0 | WEST BENGAL | PVT | CESC | THERMAL | COAL | n/a | 0 | 0 | 0 | 0 | 0 | 0
322 | NEW UMTRU | 0 |  | 40 | MEGHALAYA | STATE | MEECL | HYDRO |  |  | 184.7416 | 0 | 0 | 0 | 0 | 0
322 | NEW UMTRU | 1 | 2017-04-22 | 20 | MEGHALAYA | STATE | MEECL | HYDRO |  |  | 99.9079 | 0 | 0 | 0 | 0 | 0
322 | NEW UMTRU | 2 | 2017-06-30 | 20 | MEGHALAYA | STATE | MEECL | HYDRO |  |  | 84.8337 | 0 | 0 | 0 | 0 | 0
323 | NEYVELI FST EXT | 0 |  | 420 | TAMIL NADU | CENTER | NLC | THERMAL | LIGN | OIL | 2724.75 | 3066.187 | 0 | 2535.221 | 3416095.6934 | 1.2537
323 | NEYVELI FST EXT | 1 | 2002-10-21 | 210 | TAMIL NADU | CENTER | NLC | THERMAL | LIGN | OIL | 1362.99 | 1537.2211 | 0 | 1591.498 | 1713590.3026 | 1.2572
323 | NEYVELI FST EXT | 2 | 2003-07-22 | 210 | TAMIL NADU | CENTER | NLC | THERMAL | LIGN | OIL | 1361.76 | 1528.9659 | 0 | 943.723 | 1702505.3908 | 1.2502
324 | NEYVELI ST I | 0 |  | 0 | TAMIL NADU | CENTER | NLC | THERMAL | LIGN | OIL | 0 | 0 | 0 | 0 | 0 | 0
324 | NEYVELI ST I | 1 | 1962-05-23 | 0 | TAMIL NADU | CENTER | NLC | THERMAL | LIGN | OIL | 0 | 0 | 0 | 0 | 0 | 0
324 | NEYVELI ST I | 2 | 1963-01-23 | 0 | TAMIL NADU | CENTER | NLC | THERMAL | LIGN | OIL | 0 | 0 | 0 | 0 | 0 | 0
324 | NEYVELI ST I | 3 | 1963-06-11 | 0 | TAMIL NADU | CENTER | NLC | THERMAL | LIGN | OIL | 0 | 0 | 0 | 0 | 0 | 0
324 | NEYVELI ST I | 4 | 1963-10-27 | 0 | TAMIL NADU | CENTER | NLC | THERMAL | LIGN | OIL | 0 | 0 | 0 | 0 | 0 | 0
324 | NEYVELI ST I | 5 | 1964-04-29 | 0 | TAMIL NADU | CENTER | NLC | THERMAL | LIGN | OIL | 0 | 0 | 0 | 0 | 0 | 0
324 | NEYVELI ST I | 6 | 1965-08-24 | 0 | TAMIL NADU | CENTER | NLC | THERMAL | LIGN | OIL | 0 | 0 | 0 | 0 | 0 | 0
324 | NEYVELI ST I | 7 | 1967-03-28 | 0 | TAMIL NADU | CENTER | NLC | THERMAL | LIGN | OIL | 0 | 0 | 0 | 0 | 0 | 0
324 | NEYVELI ST I | 8 | 1969-02-12 | 0 | TAMIL NADU | CENTER | NLC | THERMAL | LIGN | OIL | 0 | 0 | 0 | 0 | 0 | 0
324 | NEYVELI ST I | 9 | 1970-02-21 | 0 | TAMIL NADU | CENTER | NLC | THERMAL | LIGN | OIL | 0 | 0 | 0 | 0 | 0 | 0
325 | NEYVELI ST II | 0 |  | 1470 | TAMIL NADU | CENTER | NLC | THERMAL | LIGN | OIL | 5965.9637 | 8521.9507 | 0 | 25574.3368 | 9130328.6202 | 1.5304
325 | NEYVELI ST II | 1 | 1988-01-17 | 210 | TAMIL NADU | CENTER | NLC | THERMAL | LIGN | OIL | 852.3823 | 1222.8143 | 0 | 4471.6238 | 1312498.579 | 1.5398
325 | NEYVELI ST II | 2 | 1987-02-06 | 210 | TAMIL NADU | CENTER | NLC | THERMAL | LIGN | OIL | 811.4875 | 1154.7884 | 0 | 4149.4345 | 1239264.7764 | 1.5272
325 | NEYVELI ST II | 3 | 1986-03-29 | 210 | TAMIL NADU | CENTER | NLC | THERMAL | LIGN | OIL | 818.1033 | 1167.2207 | 0 | 2459.6834 | 1247441.6921 | 1.5248
325 | NEYVELI ST II | 4 | 1991-03-30 | 210 | TAMIL NADU | CENTER | NLC | THERMAL | LIGN | OIL | 945.5087 | 1344.5598 | 0 | 2522.6982 | 1436043.7619 | 1.5188
325 | NEYVELI ST II | 5 | 1991-12-30 | 210 | TAMIL NADU | CENTER | NLC | THERMAL | LIGN | OIL | 798.8068 | 1141.4749 | 0 | 4675.0318 | 1226685.0668 | 1.5356
325 | NEYVELI ST II | 6 | 1992-10-30 | 210 | TAMIL NADU | CENTER | NLC | THERMAL | LIGN | OIL | 843.1534 | 1221.9816 | 0 | 4318.2607 | 1311157.1496 | 1.5551
325 | NEYVELI ST II | 7 | 1993-06-19 | 210 | TAMIL NADU | CENTER | NLC | THERMAL | LIGN | OIL | 896.5216 | 1269.111 | 0 | 2977.6044 | 1357237.5946 | 1.5139
326 | NEYVELI NEW TPP | 0 |  | 1000 | TAMIL NADU | CENTER | NLC | THERMAL | LIGN | OIL | 6312.4591 | 6870.7389 | 0 | 4052.748 | 7608898.2873 | 1.2054
326 | NEYVELI NEW TPP | 1 | 2019-12-20 | 500 | TAMIL NADU | CENTER | NLC | THERMAL | LIGN | OIL | 2929.6467 | 3162.7083 | 0 | 2041.505 | 3502984.6725 | 1.1957
326 | NEYVELI NEW TPP | 2 | 2021-02-03 | 500 | TAMIL NADU | CENTER | NLC | THERMAL | LIGN | OIL | 3382.8124 | 3708.0307 | 0 | 2011.243 | 4105913.6148 | 1.2138
327 | NEYVELI TPS EXP -II | 0 |  | 500 | TAMIL NADU | CENTER | NLC | THERMAL | LIGN | OIL | 867.9686 | 1186.123 | 0 | 3163.885 | 1259360.9652 | 1.4509
327 | NEYVELI TPS EXP -II | 1 | 2012-02-04 | 250 | TAMIL NADU | CENTER | NLC | THERMAL | LIGN | OIL | 277.8792 | 375.1275 | 0 | 1025.442 | 398365.3955 | 1.4336
327 | NEYVELI TPS EXP -II | 2 | 2015-01-24 | 250 | TAMIL NADU | CENTER | NLC | THERMAL | LIGN | OIL | 590.0894 | 810.9955 | 0 | 2138.443 | 860995.5697 | 1.4591
328 | NEYVELI TPS(Z) | 0 |  | 250 | TAMIL NADU | PVT | TAQA | THERMAL | LIGN | OIL | 1522.456 | 1679.619 | 0 | 823.756 | 1962451.2906 | 1.289
328 | NEYVELI TPS(Z) | 1 | 2002-10-11 | 250 | TAMIL NADU | PVT | TAQA | THERMAL | LIGN | OIL | 1522.456 | 1679.619 | 0 | 823.756 | 1962451.2906 | 1.289
329 | NIGRIE | 0 |  | 1320 | MADHYA PRADESH | PVT | JP VENTURE LTd. | THERMAL | COAL | OIL | 8909.969 | 5376.6254 | 0 | 2465.3 | 7701342.0152 | 0.86435
329 | NIGRIE | 1 | 2014-08-29 | 660 | MADHYA PRADESH | PVT | JP VENTURE LTd. | THERMAL | COAL | OIL | 4054.213 | 2417.7908 | 0 | 1147.28 | 3506124.9208 | 0.86481
329 | NIGRIE | 2 | 2015-02-17 | 660 | MADHYA PRADESH | PVT | JP VENTURE LTd. | THERMAL | COAL | OIL | 4855.756 | 2958.8346 | 0 | 1318.02 | 4195217.0944 | 0.86397
330 | NIMOO BAZGO | 0 |  | 45 | LADAKH | CENTER | NHPC | HYDRO |  |  | 242.6208 | 0 | 0 | 0 | 0 | 0
330 | NIMOO BAZGO | 1 | 2013-02-11 | 15 | JAMMU & KASHMIR | CENTER | NHPC | HYDRO |  |  | 84.6944 | 0 | 0 | 0 | 0 | 0
330 | NIMOO BAZGO | 2 | 2013-10-31 | 15 | JAMMU & KASHMIR | CENTER | NHPC | HYDRO |  |  | 77.3812 | 0 | 0 | 0 | 0 | 0
330 | NIMOO BAZGO | 3 | 2013-10-30 | 15 | JAMMU & KASHMIR | CENTER | NHPC | HYDRO |  |  | 80.5452 | 0 | 0 | 0 | 0 | 0
331 | NIRGAJANI(Ganga Canal) | 0 |  | 0 | UTTAR PRADESH | STATE | UPHPC | HYDRO |  |  | 0 | 0 | 0 | 0 | 0 | 0
331 | NIRGAJANI | 1 | 1937-03-31 | 0 | UTTAR PRADESH | STATE | UPHPC | HYDRO |  |  | 0 | 0 | 0 | 0 | 0 | 0
331 | NIRGAJANI | 2 | 1937-04-30 | 0 | UTTAR PRADESH | STATE | UPHPC | HYDRO |  |  | 0 | 0 | 0 | 0 | 0 | 0
332 | NIWARI TPP | 0 |  | 90 | MADHYA PRADESH | PVT | BLA POWER LTD | THERMAL | COAL | OIL | 462.1282 | 426.6195 | 0 | 0 | 598598.2134 | 1.2953
332 | NIWARI TPP | 1 | 2013-12-01 | 45 | MADHYA PRADESH | PVT | BLA POWER LTD | THERMAL | COAL | OIL | 197.4093 | 182.5755 | 0 | 0 | 256175.2666 | 1.2977
332 | NIWARI TPP | 2 | 2019-06-06 | 45 | MADHYA PRADESH | PVT | BLA POWER LTD | THERMAL | COAL | OIL | 264.7189 | 244.044 | 0 | 0 | 342422.9469 | 1.2935
333 | NIZAM SAGAR | 0 |  | 0 | ANDHRA PRADESH | STATE | APGENCO | HYDRO |  |  | 0 | 0 | 0 | 0 | 0 | 0
333 | NIZAM SAGAR | 1 | 1956-03-30 | 0 | ANDHRA PRADESH | STATE | APGENCO | HYDRO |  |  | 0 | 0 | 0 | 0 | 0 | 0
333 | NIZAM SAGAR | 2 | 1956-03-31 | 0 | ANDHRA PRADESH | STATE | APGENCO | HYDRO |  |  | 0 | 0 | 0 | 0 | 0 | 0
334 | NORTH CHENNAI | 0 |  | 630 | TAMIL NADU | STATE | TNEB | THERMAL | COAL | OIL | 2714.182 | 2799.439 | 0 | 3321.777 | 3105571.0809 | 1.1442
334 | NORTH CHENNAI | 1 | 1994-10-25 | 210 | TAMIL NADU | STATE | TNEB | THERMAL | COAL | OIL | 1026.385 | 1055.219 | 0 | 1172.677 | 1168662.7597 | 1.1386
334 | NORTH CHENNAI | 2 | 1995-03-27 | 210 | TAMIL NADU | STATE | TNEB | THERMAL | COAL | OIL | 775.794 | 799.702 | 0 | 1100.279 | 890853.6549 | 1.1483
334 | NORTH CHENNAI | 3 | 1996-02-24 | 210 | TAMIL NADU | STATE | TNEB | THERMAL | COAL | OIL | 912.003 | 944.518 | 0 | 1048.821 | 1046054.6663 | 1.147
335 | NORTH CHENNAI EXTENSION | 0 |  | 1200 | TAMIL NADU | STATE | TNEB | THERMAL | COAL | OIL | 4831.508 | 4715.068 | 0 | 5830.151 | 5119621.6324 | 1.0596
335 | NORTH CHENNAI EXTENSION | 1 | 2013-03-09 | 600 | TAMIL NADU | STATE | TNEB | THERMAL | COAL | OIL | 2256.936 | 2255.593 | 0 | 2441.81 | 2423166.8564 | 1.0737
335 | NORTH CHENNAI EXTENSION | 2 | 2013-09-13 | 600 | TAMIL NADU | STATE | TNEB | THERMAL | COAL | OIL | 2574.572 | 2459.475 | 0 | 3388.341 | 2696454.776 | 1.0473
336 | NURANANG | 0 |  | 0 | ARUNACHAL | STATE | ARUNACHAL | HYDRO |  |  | 0 | 0 | 0 | 0 | 0 | 0
336 | NURANANG | 1 | 1997-08-06 | 0 | ARUNACHAL | STATE | ARUNACHAL | HYDRO |  |  | 0 | 0 | 0 | 0 | 0 | 0
336 | NURANANG | 2 | 1997-08-06 | 0 | ARUNACHAL | STATE | ARUNACHAL | HYDRO |  |  | 0 | 0 | 0 | 0 | 0 | 0
336 | NURANANG | 3 | 1997-08-06 | 0 | ARUNACHAL | STATE | ARUNACHAL | HYDRO |  |  | 0 | 0 | 0 | 0 | 0 | 0
337 | OBRA | 0 |  | 99 | UTTAR PRADESH | STATE | UPHPC | HYDRO |  |  | 245.9043 | 0 | 0 | 0 | 0 | 0
337 | OBRA | 1 | 1970-05-15 | 33 | UTTAR PRADESH | STATE | UPHPC | HYDRO |  |  | 175.1399 | 0 | 0 | 0 | 0 | 0
337 | OBRA | 2 | 1970-12-07 | 33 | UTTAR PRADESH | STATE | UPHPC | HYDRO |  |  | 33.1036 | 0 | 0 | 0 | 0 | 0
337 | OBRA | 3 | 1971-04-09 | 33 | UTTAR PRADESH | STATE | UPHPC | HYDRO |  |  | 37.6608 | 0 | 0 | 0 | 0 | 0
338 | OBRA-A | 0 |  | 1000 | UTTAR PRADESH | STATE | UPRVUNL | THERMAL | COAL | OIL | 4701.913 | 4249.239 | 0 | 41383.271 | 5307248.8908 | 1.1287
338 | OBRA-A | 1 | 1967-06-29 | 0 | UTTAR PRADESH | STATE | UPRVUNL | THERMAL | COAL | OIL | 0 | 0 | 0 | 0 | 0 | 0
338 | OBRA-A | 2 | 1968-03-11 | 0 | UTTAR PRADESH | STATE | UPRVUNL | THERMAL | COAL | OIL | 0 | 0 | 0 | 0 | 0 | 0
338 | OBRA-A | 3 | 1968-10-13 | 0 | UTTAR PRADESH | STATE | UPRVUNL | THERMAL | COAL | OIL | 0 | 0 | 0 | 0 | 0 | 0
338 | OBRA-A | 4 | 1969-07-16 | 0 | UTTAR PRADESH | STATE | UPRVUNL | THERMAL | COAL | OIL | 0 | 0 | 0 | 0 | 0 | 0
338 | OBRA-A | 5 | 1971-07-30 | 0 | UTTAR PRADESH | STATE | UPRVUNL | THERMAL | COAL | OIL | 0 | 0 | 0 | 0 | 0 | 0
338 | OBRA-A | 6 | 1973-10-31 | 0 | UTTAR PRADESH | STATE | UPRVUNL | THERMAL | COAL | OIL | 0 | 0 | 0 | 0 | 0 | 0
338 | OBRA-A | 7 | 1974-12-14 | 0 | UTTAR PRADESH | STATE | UPRVUNL | THERMAL | COAL | OIL | 0 | 0 | 0 | 0 | 0 | 0
338 | OBRA-A | 8 | 1975-09-15 | 0 | UTTAR PRADESH | STATE | UPRVUNL | THERMAL | COAL | OIL | 0 | 0 | 0 | 0 | 0 | 0
338 | OBRA-A | 9 | 1980-01-26 | 200 | UTTAR PRADESH | STATE | UPRVUNL | THERMAL | COAL | OIL | 885.856 | 803.94 | 0 | 10618.683 | 1011462.4591 | 1.1418
338 | OBRA-A | 10 | 1979-01-14 | 200 | UTTAR PRADESH | STATE | UPRVUNL | THERMAL | COAL | OIL | 1028.167 | 926.86 | 0 | 7217.641 | 1152869.2346 | 1.1213
338 | OBRA-A | 11 | 1977-12-31 | 200 | UTTAR PRADESH | STATE | UPRVUNL | THERMAL | COAL | OIL | 744.361 | 677.861 | 0 | 12520.702 | 862240.4114 | 1.1584
338 | OBRA-A | 12 | 1981-03-28 | 200 | UTTAR PRADESH | STATE | UPRVUNL | THERMAL | COAL | OIL | 1050.87 | 944.003 | 0 | 4951.898 | 1167869.0517 | 1.1113
338 | OBRA-A | 13 | 1982-07-21 | 200 | UTTAR PRADESH | STATE | UPRVUNL | THERMAL | COAL | OIL | 992.659 | 896.575 | 0 | 6074.347 | 1112807.734 | 1.121
339 | OMKARESHWAR | 0 |  | 520 | MADHYA PRADESH | CENTER | NHDC | HYDRO |  |  | 1823.0987 | 0 | 0 | 0 | 0 | 0
339 | OMKARESHWAR | 1 | 2007-07-21 | 65 | MADHYA PRADESH | CENTER | NHDC | HYDRO |  |  | 254.0235 | 0 | 0 | 0 | 0 | 0
339 | OMKARESHWAR | 2 | 2007-08-09 | 65 | MADHYA PRADESH | CENTER | NHDC | HYDRO |  |  | 228.1734 | 0 | 0 | 0 | 0 | 0
339 | OMKARESHWAR | 3 | 2007-08-29 | 65 | MADHYA PRADESH | CENTER | NHDC | HYDRO |  |  | 204.3133 | 0 | 0 | 0 | 0 | 0
339 | OMKARESHWAR | 4 | 2007-09-13 | 65 | MADHYA PRADESH | CENTER | NHDC | HYDRO |  |  | 194.3931 | 0 | 0 | 0 | 0 | 0
339 | OMKARESHWAR | 5 | 2007-09-29 | 65 | MADHYA PRADESH | CENTER | NHDC | HYDRO |  |  | 178.4134 | 0 | 0 | 0 | 0 | 0
339 | OMKARESHWAR | 6 | 2007-10-18 | 65 | MADHYA PRADESH | CENTER | NHDC | HYDRO |  |  | 251.5957 | 0 | 0 | 0 | 0 | 0
339 | OMKARESHWAR | 7 | 2007-10-27 | 65 | MADHYA PRADESH | CENTER | NHDC | HYDRO |  |  | 250.7201 | 0 | 0 | 0 | 0 | 0
339 | OMKARESHWAR | 8 | 2007-11-04 | 65 | MADHYA PRADESH | CENTER | NHDC | HYDRO |  |  | 261.4661 | 0 | 0 | 0 | 0 | 0
340 | P.NALLUR CCGT | 0 |  | 330.5 | TAMIL NADU | PVT | PPNPG | THERMAL | GAS | NAPT | 0 | 0 | 0 | 0 | 0 | 0
340 | P.NALLUR CCGT | 1 | 2001-02-22 | 330.5 | TAMIL NADU | PVT | PPNPG | THERMAL | GAS | NAPT | 0 | 0 | 0 | 0 | 0 | 0
341 | PAGUTHAN | 0 |  | 655 | GUJARAT | PVT | GPEC | THERMAL | GAS | NAPT | 0 | 0 | 0 | 0 | 0 | 0
341 | PAGUTHAN | 1 | 1997-10-10 | 135 | GUJARAT | PVT | GPEC | THERMAL | GAS | NAPT | 0 | 0 | 0 | 0 | 0 | 0
341 | PAGUTHAN | 2 | 1998-06-02 | 135 | GUJARAT | PVT | GPEC | THERMAL | GAS | NAPT | 0 | 0 | 0 | 0 | 0 | 0
341 | PAGUTHAN | 3 | 1998-06-03 | 135 | GUJARAT | PVT | GPEC | THERMAL | GAS | NAPT | 0 | 0 | 0 | 0 | 0 | 0
341 | PAGUTHAN | 4 | 1998-12-11 | 250 | GUJARAT | PVT | GPEC | THERMAL | GAS | NAPT | 0 | 0 | 0 | 0 | 0 | 0
342 | PAINAMPURAM | 0 |  | 1320 | ANDHRA PRADESH | PVT | Sembcorp Energy India Ltd-P1 | THERMAL | COAL | OIL | 7663.1503 | 2968.804 | 2340.421 | 783.4153 | 6753562.1106 | 0.8813
342 | PAINAMPURAM | 1 | 2015-02-07 | 660 | ANDHRA PRADESH | PVT | Sembcorp Energy India Ltd-P1 | THERMAL | COAL | OIL | 4054.4417 | 1647.674 | 1206.712 | 235.3921 | 3582072.3305 | 0.88349
342 | PAINAMPURAM | 2 | 2015-09-03 | 660 | ANDHRA PRADESH | PVT | Sembcorp Energy India Ltd-P1 | THERMAL | COAL | OIL | 3608.7086 | 1321.13 | 1133.709 | 548.0232 | 3171489.7801 | 0.87884
343 | PAITHON | 0 |  | 0 | MAHARASHTRA | STATE | MAHAGENCO | HYDRO |  |  | 0 | 0 | 0 | 0 | 0 | 0
343 | PAITHON | 1 | 1984-11-20 | 0 | MAHARASHTRA | STATE | MAHAGENCO | HYDRO |  |  | 0 | 0 | 0 | 0 | 0 | 0
344 | PALATANA (TRIPURA CCPP) | 0 |  | 726.6 | TRIPURA | PVT | Th. Powertech Corp. Ltd. | THERMAL | GAS | n/a | 3703.377 | 790.32 | 0 | 0 | 1509212.8832 | 0.40752
344 | PALATANA (TRIPURA CCPP) | 1 | 2013-01-03 | 363.3 | TRIPURA | PVT | ONGC | THERMAL | GAS | n/a | 1867.746 | 395.95 | 0 | 0 | 756115.0434 | 0.40483
344 | PALATANA (TRIPURA CCPP) | 2 | 2014-11-08 | 363.3 | TRIPURA | PVT | ONGC | THERMAL | GAS | n/a | 1835.631 | 394.37 | 0 | 0 | 753097.8398 | 0.41027
345 | PALLIVASAL | 0 |  | 37.5 | KERALA | STATE | KSEB | HYDRO |  |  | 138.5537 | 0 | 0 | 0 | 0 | 0
345 | PALLIVASAL | 1 | 2001-11-19 | 5 | KERALA | STATE | KSEB | HYDRO |  |  | 138.5537 | 0 | 0 | 0 | 0 | 0
345 | PALLIVASAL | 2 | 2001-11-16 | 5 | KERALA | STATE | KSEB | HYDRO |  |  | 0 | 0 | 0 | 0 | 0 | 0
345 | PALLIVASAL | 3 | 2001-11-20 | 5 | KERALA | STATE | KSEB | HYDRO |  |  | 0 | 0 | 0 | 0 | 0 | 0
345 | PALLIVASAL | 4 | 1948-05-31 | 7.5 | KERALA | STATE | KSEB | HYDRO |  |  | 0 | 0 | 0 | 0 | 0 | 0
345 | PALLIVASAL | 5 | 1949-10-31 | 7.5 | KERALA | STATE | KSEB | HYDRO |  |  | 0 | 0 | 0 | 0 | 0 | 0
345 | PALLIVASAL | 6 | 1951-03-07 | 7.5 | KERALA | STATE | KSEB | HYDRO |  |  | 0 | 0 | 0 | 0 | 0 | 0
346 | PAMPORE GT | 0 |  | 175 | JAMMU & KASHMIR | STATE | JKEB | THERMAL | DISL | n/a | 0 | 0 | 0 | 0 | 0 | 0
346 | PAMPORE GT | 1 | 1989-03-31 | 25 | JAMMU & KASHMIR | STATE | JKEB | THERMAL | DISL | n/a | 0 | 0 | 0 | 0 | 0 | 0
346 | PAMPORE GT | 2 | 1989-07-20 | 25 | JAMMU & KASHMIR | STATE | JKEB | THERMAL | DISL | n/a | 0 | 0 | 0 | 0 | 0 | 0
346 | PAMPORE GT | 3 | 1989-12-11 | 25 | JAMMU & KASHMIR | STATE | JKEB | THERMAL | DISL | n/a | 0 | 0 | 0 | 0 | 0 | 0
346 | PAMPORE GT | 4 | 1994-01-07 | 25 | JAMMU & KASHMIR | STATE | JKEB | THERMAL | DISL | n/a | 0 | 0 | 0 | 0 | 0 | 0
346 | PAMPORE GT | 5 | 1994-02-07 | 25 | JAMMU & KASHMIR | STATE | JKEB | THERMAL | DISL | n/a | 0 | 0 | 0 | 0 | 0 | 0
346 | PAMPORE GT | 6 | 1994-04-24 | 25 | JAMMU & KASHMIR | STATE | JKEB | THERMAL | DISL | n/a | 0 | 0 | 0 | 0 | 0 | 0
346 | PAMPORE GT | 7 | 1994-01-31 | 25 | JAMMU & KASHMIR | STATE | JKEB | THERMAL | DISL | OIL | 0 | 0 | 0 | 0 | 0 | 0
346 | PAMPORE GT | 8 | 1995-03-30 | 0 | JAMMU & KASHMIR | STATE | JKEB | THERMAL | DISL | n/a | 0 | 0 | 0 | 0 | 0 | 0
347 | PANCHET | 0 |  | 80 | JHARKHAND | CENTER | DVC | HYDRO |  |  | 116.9424 | 0 | 0 | 0 | 0 | 0
347 | PANCHET | 1 | 1959-09-14 | 40 | BIHAR | CENTER | DVC | HYDRO |  |  | 0 | 0 | 0 | 0 | 0 | 0
347 | PANCHET | 2 | 1991-03-08 | 40 | BIHAR | CENTER | DVC | HYDRO |  |  | 116.9424 | 0 | 0 | 0 | 0 | 0
348 | PANIPAT | 0 |  | 710 | HARYANA | STATE | HPGCL | THERMAL | COAL | OIL | 4048.1421 | 3262.143 | 0 | 1756.03 | 4140282.8536 | 1.0228
348 | PANIPAT | 1 | 1979-03-30 | 0 | HARYANA | STATE | HPGCL | THERMAL | COAL | OIL | 0 | 0 | 0 | 0 | 0 | 0
348 | PANIPAT | 2 | 1980-02-21 | 0 | HARYANA | STATE | HPGCL | THERMAL | COAL | OIL | 0 | 0 | 0 | 0 | 0 | 0
348 | PANIPAT | 3 | 1985-11-01 | 0 | HARYANA | STATE | HPGCL | THERMAL | COAL | OIL | 0 | 0 | 0 | 0 | 0 | 0
348 | PANIPAT | 4 | 1987-01-11 | 0 | HARYANA | STATE | HPGCL | THERMAL | COAL | OIL | 0 | 0 | 0 | 0 | 0 | 0
348 | PANIPAT | 5 | 1989-03-28 | 0 | HARYANA | STATE | HPGCL | THERMAL | COAL | OIL | 0 | 0 | 0 | 0 | 0 | 0
348 | PANIPAT | 6 | 2001-04-01 | 210 | HARYANA | STATE | HPGCL | THERMAL | COAL | OIL | 784.0705 | 651.062 | 0 | 1107.178 | 831202.6084 | 1.0601
348 | PANIPAT | 7 | 2004-09-26 | 250 | HARYANA | STATE | HPGCL | THERMAL | COAL | OIL | 1587.4883 | 1272.088 | 0 | 508.568 | 1612732.7326 | 1.0159
348 | PANIPAT | 8 | 2005-01-28 | 250 | HARYANA | STATE | HPGCL | THERMAL | COAL | OIL | 1676.5833 | 1338.993 | 0 | 140.284 | 1696347.5127 | 1.0118
349 | PANKI | 0 |  | 0 | UTTAR PRADESH | STATE | UPRVUNL | THERMAL | COAL | OIL | 0 | 0 | 0 | 0 | 0 | 0
349 | PANKI | 1 | 1985-02-19 | 0 | UTTAR PRADESH | STATE | UPRVUNL | THERMAL | COAL | OIL | 0 | 0 | 0 | 0 | 0 | 0
349 | PANKI | 2 | 1976-11-10 | 0 | UTTAR PRADESH | STATE | UPRVUNL | THERMAL | COAL | OIL | 0 | 0 | 0 | 0 | 0 | 0
349 | PANKI | 3 | 1977-03-24 | 0 | UTTAR PRADESH | STATE | UPRVUNL | THERMAL | COAL | OIL | 0 | 0 | 0 | 0 | 0 | 0
350 | PANNIAR | 0 |  | 30 | KERALA | STATE | KSEB | HYDRO |  |  | 170.3142 | 0 | 0 | 0 | 0 | 0
350 | PANNIAR | 1 | 1963-12-19 | 15 | KERALA | STATE | KSEB | HYDRO |  |  | 170.3142 | 0 | 0 | 0 | 0 | 0
350 | PANNIAR | 2 | 2001-11-20 | 15 | KERALA | STATE | KSEB | HYDRO |  |  | 0 | 0 | 0 | 0 | 0 | 0
351 | PAPANASAM | 0 |  | 32 | TAMIL NADU | STATE | TNEB | HYDRO |  |  | 126.3551 | 0 | 0 | 0 | 0 | 0
351 | PAPANASAM | 1 | 1944-04-08 | 8 | TAMIL NADU | STATE | TNEB | HYDRO |  |  | 47.2724 | 0 | 0 | 0 | 0 | 0
351 | PAPANASAM | 2 | 1944-12-12 | 8 | TAMIL NADU | STATE | TNEB | HYDRO |  |  | 20.5965 | 0 | 0 | 0 | 0 | 0
351 | PAPANASAM | 3 | 1945-06-10 | 8 | TAMIL NADU | STATE | TNEB | HYDRO |  |  | 29.1137 | 0 | 0 | 0 | 0 | 0
351 | PAPANASAM | 4 | 1951-07-08 | 8 | TAMIL NADU | STATE | TNEB | HYDRO |  |  | 29.3724 | 0 | 0 | 0 | 0 | 0
352 | PARAS | 0 |  | 500 | MAHARASHTRA | STATE | MAHAGENCO | THERMAL | COAL | OIL | 2706.88 | 2274.627 | 0 | 3560.336 | 2813386.7282 | 1.0393
352 | PARAS | 1 | 1967-10-25 | 0 | MAHARASHTRA | STATE | MAHAGENCO | THERMAL | COAL | OIL | 0 | 0 | 0 | 0 | 0 | 0
352 | PARAS | 2 | 2008-03-31 | 250 | MAHARASHTRA | STATE | MAHAGENCO | THERMAL | COAL | OIL | 1276.948 | 1087.027 | 0 | 1849.485 | 1333950.5417 | 1.0446
352 | PARAS | 3 | 2010-03-27 | 250 | MAHARASHTRA | STATE | MAHAGENCO | THERMAL | COAL | OIL | 1429.932 | 1187.6 | 0 | 1710.851 | 1479436.1866 | 1.0346
353 | PARBATI-III | 0 |  | 520 | HIMACHAL | CENTER | NHPC | HYDRO |  |  | 569.538 | 0 | 0 | 0 | 0 | 0
353 | PARBATI-III | 1 | 2014-02-18 | 130 | HIMACHAL | CENTER | NHPC | HYDRO |  |  | 235.1782 | 0 | 0 | 0 | 0 | 0
353 | PARBATI-III | 2 | 2014-02-27 | 130 | HIMACHAL | CENTER | NHPC | HYDRO |  |  | 140.6731 | 0 | 0 | 0 | 0 | 0
353 | PARBATI-III | 3 | 2014-03-15 | 130 | HIMACHAL | CENTER | NHPC | HYDRO |  |  | 99.1617 | 0 | 0 | 0 | 0 | 0
353 | PARBATI-III | 4 | 2014-05-22 | 130 | HIMACHAL | CENTER | NHPC | HYDRO |  |  | 94.525 | 0 | 0 | 0 | 0 | 0
354 | PARE | 0 |  | 110 | ARUNACHAL | CENTER | NEEPCO | HYDRO |  |  | 380.7965 | 0 | 0 | 0 | 0 | 0
354 | PARE | 1 | 2018-05-28 | 55 | ARUNACHAL | CENTER | NEEPCO | HYDRO |  |  | 189.9853 | 0 | 0 | 0 | 0 | 0
354 | PARE | 2 | 2018-05-21 | 55 | ARUNACHAL | CENTER | NEEPCO | HYDRO |  |  | 190.8111 | 0 | 0 | 0 | 0 | 0
355 | PARICHA | 0 |  | 920 | UTTAR PRADESH | STATE | UPRVUNL | THERMAL | COAL | OIL | 4897.3245 | 4114.5543 | 0 | 1602 | 5011106.6977 | 1.0232
355 | PARICHA | 1 | 1984-03-31 | 0 | UTTAR PRADESH | STATE | UPRVUNL | THERMAL | COAL | OIL | 0 | 0 | 0 | 0 | 0 | 0
355 | PARICHA | 2 | 1985-02-25 | 0 | UTTAR PRADESH | STATE | UPRVUNL | THERMAL | COAL | OIL | 0 | 0 | 0 | 0 | 0 | 0
355 | PARICHA | 3 | 2006-03-29 | 210 | UTTAR PRADESH | STATE | UPRVUNL | THERMAL | COAL | OIL | 1123.7898 | 950.5625 | 0 | 465.5 | 1157939.3886 | 1.0304
355 | PARICHA | 4 | 2006-12-28 | 210 | UTTAR PRADESH | STATE | UPRVUNL | THERMAL | COAL | OIL | 1097.7916 | 930.5654 | 0 | 318.5 | 1133218.144 | 1.0323
355 | PARICHA | 5 | 2012-05-24 | 250 | UTTAR PRADESH | STATE | UPRVUNL | THERMAL | COAL | OIL | 1388.9982 | 1157.0138 | 0 | 171.5 | 1408389.3154 | 1.014
355 | PARICHA | 6 | 2013-03-11 | 250 | UTTAR PRADESH | STATE | UPRVUNL | THERMAL | COAL | OIL | 1286.7449 | 1076.4126 | 0 | 646.5 | 1311559.8496 | 1.0193
356 | PARLI | 0 |  | 750 | MAHARASHTRA | STATE | MAHAGENCO | THERMAL | COAL | OIL | 3473.047 | 3119.394 | 0 | 6960.14 | 3743194.1378 | 1.0778
356 | PARLI | 1 | 1971-11-30 | 0 | MAHARASHTRA | STATE | MAHAGENCO | THERMAL | COAL | OIL | 0 | 0 | 0 | 0 | 0 | 0
356 | PARLI | 2 | 1972-06-30 | 0 | MAHARASHTRA | STATE | MAHAGENCO | THERMAL | COAL | OIL | 0 | 0 | 0 | 0 | 0 | 0
356 | PARLI | 3 | 1980-09-20 | 0 | MAHARASHTRA | STATE | MAHAGENCO | THERMAL | COAL | OIL | 0 | 0 | 0 | 0 | 0 | 0
356 | PARLI | 4 | 1985-03-26 | 0 | MAHARASHTRA | STATE | MAHAGENCO | THERMAL | COAL | OIL | 0 | 0 | 0 | 0 | 0 | 0
356 | PARLI | 5 | 1987-12-31 | 0 | MAHARASHTRA | STATE | MAHAGENCO | THERMAL | COAL | OIL | 0 | 0 | 0 | 0 | 0 | 0
356 | PARLI | 6 | 2007-02-16 | 250 | MAHARASHTRA | STATE | MAHAGENCO | THERMAL | COAL | OIL | 1092.626 | 981.4 | 0 | 1845.38 | 1180072.6803 | 1.08
356 | PARLI | 7 | 2010-02-10 | 250 | MAHARASHTRA | STATE | MAHAGENCO | THERMAL | COAL | OIL | 1182.74 | 1052.902 | 0 | 3617.43 | 1270871.7454 | 1.0745
356 | PARLI | 8 | 2016-03-30 | 250 | MAHARASHTRA | STATE | MAHAGENCO | THERMAL | COAL | OIL | 1197.681 | 1085.092 | 0 | 1497.33 | 1292249.7121 | 1.079
357 | PARSEN_S VALLE | 0 |  | 30 | TAMIL NADU | STATE | TNEB | HYDRO |  |  | 39.3025 | 0 | 0 | 0 | 0 | 0
357 | PARSEN_S VALLE | 1 | 2000-03-29 | 30 | TAMIL NADU | STATE | TNEB | HYDRO |  |  | 39.3025 | 0 | 0 | 0 | 0 | 0
358 | PATHADI TPS PH -I | 0 |  | 600 | CHATTISGARH | PVT | LANCO AMARKANTAK | THERMAL | COAL | OIL | 3939.4153 | 2996.1473 | 0 | 637.3487 | 3776371.5619 | 0.95861
358 | PATHADI TPS PH -I | 1 | 2009-06-04 | 300 | CHATTISGARH | PVT | LANCO AMARKANTAK | THERMAL | COAL | OIL | 1847.4162 | 1347.2116 | 0 | 450.9257 | 1722991.7878 | 0.93265
358 | PATHADI TPS PH -I | 2 | 2010-03-25 | 300 | CHATTISGARH | PVT | LANCO AMARKANTAK | THERMAL | COAL | OIL | 2091.9992 | 1648.9357 | 0 | 186.423 | 2053379.7741 | 0.98154
359 | PATHRI | 0 |  | 0 | UTTARAKHAND | STATE | UJVNL | HYDRO |  |  | 0 | 0 | 0 | 0 | 0 | 0
359 | PATHRI | 1 | 1955-07-25 | 0 | UTTARAKHAND | STATE | UJVNL | HYDRO |  |  | 0 | 0 | 0 | 0 | 0 | 0
359 | PATHRI | 2 | 1955-09-18 | 0 | UTTARAKHAND | STATE | UJVNL | HYDRO |  |  | 0 | 0 | 0 | 0 | 0 | 0
359 | PATHRI | 3 | 1955-12-14 | 0 | UTTARAKHAND | STATE | UJVNL | HYDRO |  |  | 0 | 0 | 0 | 0 | 0 | 0
360 | PATRATU | 0 |  | 0 | JHARKHAND | STATE | JSEB | THERMAL | COAL | OIL | 0 | 0 | 0 | 0 | 0 | 0
360 | PATRATU | 1 | 1966-10-01 | 0 | JHARKHAND | STATE | JSEB | THERMAL | COAL | OIL | 0 | 0 | 0 | 0 | 0 | 0
360 | PATRATU | 2 | 1967-06-01 | 0 | JHARKHAND | STATE | JSEB | THERMAL | COAL | OIL | 0 | 0 | 0 | 0 | 0 | 0
360 | PATRATU | 3 | 1969-02-01 | 0 | JHARKHAND | STATE | JSEB | THERMAL | COAL | OIL | 0 | 0 | 0 | 0 | 0 | 0
360 | PATRATU | 4 | 1970-01-01 | 0 | JHARKHAND | STATE | JSEB | THERMAL | COAL | OIL | 0 | 0 | 0 | 0 | 0 | 0
360 | PATRATU | 5 | 1971-12-17 | 0 | JHARKHAND | STATE | JSEB | THERMAL | COAL | OIL | 0 | 0 | 0 | 0 | 0 | 0
360 | PATRATU | 6 | 1972-03-13 | 0 | JHARKHAND | STATE | JSEB | THERMAL | COAL | OIL | 0 | 0 | 0 | 0 | 0 | 0
360 | PATRATU | 7 | 1977-01-17 | 0 | JHARKHAND | STATE | JSEB | THERMAL | COAL | OIL | 0 | 0 | 0 | 0 | 0 | 0
360 | PATRATU | 8 | 1978-03-02 | 0 | JHARKHAND | STATE | JSEB | THERMAL | COAL | OIL | 0 | 0 | 0 | 0 | 0 | 0
360 | PATRATU | 9 | 1984-03-30 | 0 | JHARKHAND | STATE | JSEB | THERMAL | COAL | OIL | 0 | 0 | 0 | 0 | 0 | 0
360 | PATRATU | 10 | 1986-03-02 | 0 | JHARKHAND | STATE | JSEB | THERMAL | COAL | OIL | 0 | 0 | 0 | 0 | 0 | 0
361 | PAWANA | 0 |  | 0 | MAHARASHTRA | STATE | MAHAGENCO | HYDRO |  |  | 0 | 0 | 0 | 0 | 0 | 0
361 | PAWANA | 1 | 1988-06-11 | 0 | MAHARASHTRA | STATE | MAHAGENCO | HYDRO |  |  | 0 | 0 | 0 | 0 | 0 | 0
362 | PEDDAPURAM CCGT(Samalkot) | 0 |  | 220 | ANDHRA PRADESH | PVT | REL | THERMAL | GAS | NAPT | 0 | 0 | 0 | 0 | 0 | 0
362 | PEDDAPURAM CCGT | 1 | 2002-11-08 | 142 | ANDHRA PRADESH | PVT | REL | THERMAL | GAS | NAPT | 0 | 0 | 0 | 0 | 0 | 0
362 | PEDDAPURAM CCGT | 1 | 2002-11-08 | 78 | ANDHRA PRADESH | PVT | REL | THERMAL | GAS | NAPT | 0 | 0 | 0 | 0 | 0 | 0
363 | PENCH | 0 |  | 160 | MAHARASHTRA | STATE | MAHAGENCO | HYDRO |  |  | 440.3372 | 0 | 0 | 0 | 0 | 0
363 | PENCH | 1 | 1986-09-09 | 80 | MADHYA PRADESH | STATE | MPGPCL | HYDRO |  |  | 212.8902 | 0 | 0 | 0 | 0 | 0
363 | PENCH | 2 | 1987-03-09 | 80 | MADHYA PRADESH | STATE | MPGPCL | HYDRO |  |  | 227.447 | 0 | 0 | 0 | 0 | 0
364 | PENNA AHOBELAM | 0 |  | 0 | ANDHRA PRADESH | STATE | APGENCO | HYDRO |  |  | 0 | 0 | 0 | 0 | 0 | 0
364 | PENNA AHOBELAM | 1 | 1994-01-10 | 0 | ANDHRA PRADESH | STATE | APGENCO | HYDRO |  |  | 0 | 0 | 0 | 0 | 0 | 0
364 | PENNA AHOBELAM | 2 | 1994-01-23 | 0 | ANDHRA PRADESH | STATE | APGENCO | HYDRO |  |  | 0 | 0 | 0 | 0 | 0 | 0
365 | PERIYAR | 0 |  | 161 | TAMIL NADU | STATE | TNEB | HYDRO |  |  | 557.2299 | 0 | 0 | 0 | 0 | 0
365 | PERIYAR | 1 | 1958-10-12 | 42 | TAMIL NADU | STATE | TNEB | HYDRO |  |  | 557.2299 | 0 | 0 | 0 | 0 | 0
365 | PERIYAR | 2 | 1959-02-19 | 42 | TAMIL NADU | STATE | TNEB | HYDRO |  |  | 0 | 0 | 0 | 0 | 0 | 0
365 | PERIYAR | 3 | 1959-07-06 | 42 | TAMIL NADU | STATE | TNEB | HYDRO |  |  | 0 | 0 | 0 | 0 | 0 | 0
365 | PERIYAR | 4 | 1965-12-22 | 35 | TAMIL NADU | STATE | TNEB | HYDRO |  |  | 0 | 0 | 0 | 0 | 0 | 0
366 | PIPAVAV CCCP | 0 |  | 702 | GUJARAT | STATE | GSECL | THERMAL | GAS | OIL | 404.9651 | 92.499 | 0 | 0 | 177493.3591 | 0.43829
366 | PIPAVAV CCCP | 1 | 2013-03-27 | 351 | GUJARAT | STATE | GSECL | THERMAL | GAS | OIL | 230.3523 | 52.7233 | 0 | 0 | 101160.4988 | 0.43916
366 | PIPAVAV CCCP | 2 | 2014-02-05 | 351 | GUJARAT | STATE | GSECL | THERMAL | GAS | OIL | 174.6128 | 39.7757 | 0 | 0 | 76332.8603 | 0.43715
367 | POCHAMPAD | 0 |  | 36 | TELANGANA | STATE | APGENCO | HYDRO |  |  | 66.6451 | 0 | 0 | 0 | 0 | 0
367 | POCHAMPAD | 1 | 1987-07-12 | 9 | TELANGANA | STATE | APGENCO | HYDRO |  |  | 16.1389 | 0 | 0 | 0 | 0 | 0
367 | POCHAMPAD | 2 | 1987-10-17 | 9 | TELANGANA | STATE | APGENCO | HYDRO |  |  | 23.7009 | 0 | 0 | 0 | 0 | 0
367 | POCHAMPAD | 3 | 1988-07-24 | 9 | TELANGANA | STATE | APGENCO | HYDRO |  |  | 18.5667 | 0 | 0 | 0 | 0 | 0
367 | POCHAMPAD | 4 | 2010-10-12 | 9 |  |  |  | HYDRO |  |  | 8.2386 | 0 | 0 | 0 | 0 | 0
368 | PONG | 0 |  | 396 | HIMACHAL | CENTER | BBMB | HYDRO |  |  | 1524.0514 | 0 | 0 | 0 | 0 | 0
368 | PONG | 1 | 1978-01-20 | 66 | HIMACHAL | CENTER | BBMB | HYDRO |  |  | 231.825 | 0 | 0 | 0 | 0 | 0
368 | PONG | 2 | 1978-03-31 | 66 | HIMACHAL | CENTER | BBMB | HYDRO |  |  | 335.2155 | 0 | 0 | 0 | 0 | 0
368 | PONG | 3 | 1978-10-25 | 66 | HIMACHAL | CENTER | BBMB | HYDRO |  |  | 471.9583 | 0 | 0 | 0 | 0 | 0
368 | PONG | 4 | 1979-03-06 | 66 | HIMACHAL | CENTER | BBMB | HYDRO |  |  | 63.3815 | 0 | 0 | 0 | 0 | 0
368 | PONG | 5 | 1982-09-19 | 66 | HIMACHAL | CENTER | BBMB | HYDRO |  |  | 219.3776 | 0 | 0 | 0 | 0 | 0
368 | PONG | 6 | 1983-02-25 | 66 | HIMACHAL | CENTER | BBMB | HYDRO |  |  | 202.2934 | 0 | 0 | 0 | 0 | 0
369 | PORINGALKUTTU | 0 |  | 32 | KERALA | STATE | KSEB | HYDRO |  |  | 148.2052 | 0 | 0 | 0 | 0 | 0
369 | PORINGALKUTTU | 1 | 1957-03-06 | 8 | KERALA | STATE | KSEB | HYDRO |  |  | 148.2052 | 0 | 0 | 0 | 0 | 0
369 | PORINGALKUTTU | 2 | 1958-01-13 | 8 | KERALA | STATE | KSEB | HYDRO |  |  | 0 | 0 | 0 | 0 | 0 | 0
369 | PORINGALKUTTU | 3 | 1959-04-24 | 8 | KERALA | STATE | KSEB | HYDRO |  |  | 0 | 0 | 0 | 0 | 0 | 0
369 | PORINGALKUTTU | 4 | 1960-06-02 | 8 | KERALA | STATE | KSEB | HYDRO |  |  | 0 | 0 | 0 | 0 | 0 | 0
370 | PORINGALKUTTU L | 0 |  | 0 | KERALA | STATE | KSEB | HYDRO |  |  | 0 | 0 | 0 | 0 | 0 | 0
370 | PORINGALKUTTU L | 1 | 1999-03-20 | 0 | KERALA | STATE | KSEB | HYDRO |  |  | 0 | 0 | 0 | 0 | 0 | 0
371 | PRAGATI CCCP -III | 0 |  | 1500 | DELHI | STATE | PRAGATI POWER | THERMAL | GAS | n/a | 2761.826 | 557.141 | 0 | 0 | 1087533.6579 | 0.39377
371 | PRAGATI CCCP -III(1) | 1 | 2010-10-24 | 250 | DELHI | STATE | PRAGATI POWER | THERMAL | GAS | n/a | 536.1623 | 108.1596 | 0 | 0 | 211126.4676 | 0.39377
371 | PRAGATI CCCP -III(2) | 2 | 2011-02-14 | 250 | DELHI | STATE | PRAGATI POWER | THERMAL | GAS | n/a | 828.1099 | 167.054 | 0 | 0 | 326087.6782 | 0.39377
371 | PRAGATI CCCP -III(3) WHR | 3 | 2012-06-27 | 250 | DELHI | STATE | PRAGATI POWER | THERMAL | GAS | n/a | 764.0531 | 154.1318 | 0 | 0 | 300863.8183 | 0.39377
371 | PRAGATI CCCP -III(4) | 4 | 2013-05-07 | 250 | DELHI | STATE | PRAGATI POWER | THERMAL | GAS | n/a | 151.6199 | 30.5862 | 0 | 0 | 59703.9046 | 0.39377
371 | PRAGATI CCCP -III(5) | 5 | 2014-02-26 | 250 | DELHI | STATE | PRAGATI POWER | THERMAL | GAS | n/a | 251.7813 | 50.7916 | 0 | 0 | 99144.7805 | 0.39377
371 | PRAGATI CCCP -III(6) WHR | 6 | 2014-03-27 | 250 | DELHI | STATE | PRAGATI POWER | THERMAL | GAS | n/a | 230.0994 | 46.4178 | 0 | 0 | 90607.0087 | 0.39377
372 | PRAGATI CCGT | 0 |  | 330.4 | DELHI | STATE | IPGPCL | THERMAL | GAS | n/a | 724.829 | 159.492 | 0 | 0 | 310324.3013 | 0.42813
372 | PRAGATI CCGT | 1 | 2002-03-15 | 104.6 | DELHI | STATE | IPGPCL | THERMAL | GAS | n/a | 197.115 | 43.9955 | 0 | 0 | 85602.2035 | 0.43428
372 | PRAGATI CCGT | 2 | 2002-11-09 | 104.6 | DELHI | STATE | IPGPCL | THERMAL | GAS | n/a | 260.85 | 58.0667 | 0 | 0 | 112980.5445 | 0.43312
372 | PRAGATI CCGT | 3 | 2003-01-31 | 121.2 | DELHI | STATE | IPGPCL | THERMAL | GAS | n/a | 266.864 | 57.4299 | 0 | 0 | 111741.5532 | 0.41872
373 | PRIYADARSHNI JURALA | 0 |  | 234 | TELANGANA | STATE | APGENCO | HYDRO |  |  | 342.7676 | 0 | 0 | 0 | 0 | 0
373 | PRIYADARSHNI JURALA | 1 | 2008-03-28 | 39 | TELANGANA | STATE | APGENCO | HYDRO |  |  | 70.1972 | 0 | 0 | 0 | 0 | 0
373 | PRIYADARSHNI JURALA | 2 | 2008-08-31 | 39 | TELANGANA | STATE | APGENCO | HYDRO |  |  | 69.6003 | 0 | 0 | 0 | 0 | 0
373 | PRIYADARSHNI JURALA | 3 | 2009-06-27 | 39 | TELANGANA | STATE | APGENCO | HYDRO |  |  | 0 | 0 | 0 | 0 | 0 | 0
373 | PRIYADARSHNI JURALA | 4 | 2010-08-28 | 39 | TELANGANA | STATE | APGENCO | HYDRO |  |  | 65.6103 | 0 | 0 | 0 | 0 | 0
373 | PRIYADARSHNI JURALA | 5 | 2010-11-09 | 39 | TELANGANA | STATE | APGENCO | HYDRO |  |  | 73.0231 | 0 | 0 | 0 | 0 | 0
373 | PRIYADARSHNI JURALA | 6 | 2011-06-09 | 39 | TELANGANA | STATE | APGENCO | HYDRO |  |  | 64.3367 | 0 | 0 | 0 | 0 | 0
374 | PRYAGRAJ (BARA) TPP | 0 |  | 1980 | UTTAR PRADESH | PVT | PRAYAGRAJ P GEN CO LTD(J Power) | THERMAL | COAL | OIL | 12256.9575 | 7660.5261 | 0 | 2771.1424 | 10912502.9674 | 0.89031
374 | PRYAGRAJ (BARA) TPP | 1 | 2015-12-25 | 660 | UTTAR PRADESH | PVT | PRAYAGRAJ P GEN CO LTD(J Power) | THERMAL | COAL | OIL | 4456.1047 | 2781.6257 | 0 | 381.03 | 3961307.0352 | 0.88896
374 | PRYAGRAJ (BARA) TPP | 2 | 2016-09-06 | 660 | UTTAR PRADESH | PVT | JAYPEE | THERMAL | COAL | OIL | 3644.5405 | 2277.8472 | 0 | 1772.4024 | 3240168.8549 | 0.88905
374 | PRYAGRAJ (BARA) TPP | 3 | 2017-05-22 | 660 | UTTAR PRADESH | PVT | JAYPEE | THERMAL | COAL | OIL | 4156.3124 | 2601.0532 | 0 | 617.71 | 3711027.0773 | 0.89287
375 | PULICHINTALA | 0 |  | 120 | TELANGANA | STATE | TSGENCO | HYDRO |  |  | 267.5157 | 0 | 0 | 0 | 0 | 0
375 | PULICHINTALA | 1 | 2016-09-25 | 30 | TELANGANA | STATE | TSGENCO | HYDRO |  |  | 53.0037 | 0 | 0 | 0 | 0 | 0
375 | PULICHINTALA | 2 | 2017-10-26 | 30 | TELANGANA | STATE | TSGENCO | HYDRO |  |  | 93.0624 | 0 | 0 | 0 | 0 | 0
375 | PULICHINTALA | 3 | 2017-11-01 | 30 | TELANGANA | STATE | TSGENCO | HYDRO |  |  | 62.0382 | 0 | 0 | 0 | 0 | 0
375 | PULICHINTALA | 4 | 2018-09-08 | 30 | TELANGANA | STATE | TSGENCO | HYDRO |  |  | 59.4114 | 0 | 0 | 0 | 0 | 0
376 | PURULIA PSS | 0 |  | 900 | WEST BENGAL | STATE | WBSEDCL | HYDRO |  |  | 1355.0905 | 0 | 0 | 0 | 0 | 0
376 | PURULIA PSS | 1 | 2007-07-18 | 225 | WEST BENGAL | STATE | WBSEDCL | HYDRO |  |  | 1355.0905 | 0 | 0 | 0 | 0 | 0
376 | PURULIA PSS | 2 | 2007-11-23 | 225 | WEST BENGAL | STATE | WBSEDCL | HYDRO |  |  | 0 | 0 | 0 | 0 | 0 | 0
376 | PURULIA PSS | 3 | 2007-08-27 | 225 | WEST BENGAL | STATE | WBSEDCL | HYDRO |  |  | 0 | 0 | 0 | 0 | 0 | 0
376 | PURULIA PSS | 4 | 2007-07-18 | 225 | WEST BENGAL | STATE | WBSEDCL | HYDRO |  |  | 0 | 0 | 0 | 0 | 0 | 0
377 | PYKARA | 0 |  | 59.2 | TAMIL NADU | STATE | TNEB | HYDRO |  |  | 21.0144 | 0 | 0 | 0 | 0 | 0
377 | PYKARA | 1 | 1933-06-09 | 7 | TAMIL NADU | STATE | TNEB | HYDRO |  |  | 21.0144 | 0 | 0 | 0 | 0 | 0
377 | PYKARA | 2 | 1932-11-22 | 7 | TAMIL NADU | STATE | TNEB | HYDRO |  |  | 0 | 0 | 0 | 0 | 0 | 0
377 | PYKARA | 3 | 1932-09-05 | 7 | TAMIL NADU | STATE | TNEB | HYDRO |  |  | 0 | 0 | 0 | 0 | 0 | 0
377 | PYKARA | 4 | 1939-08-28 | 11 | TAMIL NADU | STATE | TNEB | HYDRO |  |  | 0 | 0 | 0 | 0 | 0 | 0
377 | PYKARA | 5 | 1954-05-30 | 13.6 | TAMIL NADU | STATE | TNEB | HYDRO |  |  | 0 | 0 | 0 | 0 | 0 | 0
377 | PYKARA | 6 | 1954-06-11 | 13.6 | TAMIL NADU | STATE | TNEB | HYDRO |  |  | 0 | 0 | 0 | 0 | 0 | 0
378 | PYKARA ULIMATE | 0 |  | 150 | TAMIL NADU | STATE | TNEB | HYDRO |  |  | 343.7128 | 0 | 0 | 0 | 0 | 0
378 | PYKARA ULIMATE | 1 | 2005-08-11 | 50 | TAMIL NADU | STATE | TNEB | HYDRO |  |  | 343.7128 | 0 | 0 | 0 | 0 | 0
378 | PYKARA ULIMATE | 2 | 2005-08-11 | 50 | TAMIL NADU | STATE | TNEB | HYDRO |  |  | 0 | 0 | 0 | 0 | 0 | 0
378 | PYKARA ULIMATE | 3 | 2005-09-05 | 50 | TAMIL NADU | STATE | TNEB | HYDRO |  |  | 0 | 0 | 0 | 0 | 0 | 0
379 | R.A.P.S. | 0 |  | 1080 | RAJASTHAN | CENTER | NPC | NUCLEAR |  |  | 6650.7002 | 0 | 0 | 0 | 0 | 0
379 | R.A.P.S. | 2 | 1980-11-01 | 200 | RAJASTHAN | CENTER | NPC | NUCLEAR |  |  | 1068.4062 | 0 | 0 | 0 | 0 | 0
379 | R.A.P.S. | 3 | 2000-03-01 | 220 | RAJASTHAN | CENTER | NPC | NUCLEAR |  |  | 914.4126 | 0 | 0 | 0 | 0 | 0
379 | R.A.P.S. | 4 | 2000-11-17 | 220 | RAJASTHAN | CENTER | NPC | NUCLEAR |  |  | 1376.2773 | 0 | 0 | 0 | 0 | 0
379 | R.A.P.S. | 5 | 2010-02-04 | 220 | RAJASTHAN | CENTER | NPC | NUCLEAR |  |  | 1508.3077 | 0 | 0 | 0 | 0 | 0
379 | R.A.P.S. | 6 | 2010-03-31 | 220 | RAJASTHAN | CENTER | NPC | NUCLEAR |  |  | 1783.2964 | 0 | 0 | 0 | 0 | 0
380 | R.P.SAGAR | 0 |  | 172 | RAJASTHAN | STATE | RRVUNL | HYDRO |  |  | 398.8557 | 0 | 0 | 0 | 0 | 0
380 | R.P.SAGAR | 1 | 1968-02-03 | 43 | RAJASTHAN | STATE | RRVUNL | HYDRO |  |  | 298.2413 | 0 | 0 | 0 | 0 | 0
380 | R.P.SAGAR | 2 | 1968-06-26 | 43 | RAJASTHAN | STATE | RRVUNL | HYDRO |  |  | 36.3274 | 0 | 0 | 0 | 0 | 0
380 | R.P.SAGAR | 3 | 1968-12-28 | 43 | RAJASTHAN | STATE | RRVUNL | HYDRO |  |  | 26.6859 | 0 | 0 | 0 | 0 | 0
380 | R.P.SAGAR | 4 | 1969-05-24 | 43 | RAJASTHAN | STATE | RRVUNL | HYDRO |  |  | 37.6011 | 0 | 0 | 0 | 0 | 0
381 | R_GUNDEM - B | 0 |  | 62.5 | TELANGANA | STATE | TSGENCO | THERMAL | COAL | OIL | 14.4194 | 20.4882 | 0 | 364.8774 | 28495.9935 | 1.9762
381 | R_GUNDEM - B | 1 | 1970-05-31 | 62.5 | TELANGANA | STATE | TSGENCO | THERMAL | COAL | OIL | 14.4194 | 20.4882 | 0 | 364.8774 | 28495.9935 | 1.9762
382 | R_GUNDEM STPS | 0 |  | 2600 | TELANGANA | CENTER | NTPC | THERMAL | COAL | OIL | 13809.4577 | 10366.8693 | 0 | 7272.484 | 13643171.1364 | 0.98796
382 | R_GUNDEM STPS | 1 | 1983-11-26 | 200 | TELANGANA | CENTER | NTPC | THERMAL | COAL | OIL | 1020.451 | 789.783 | 0 | 1006.236 | 1032943.3919 | 1.0122
382 | R_GUNDEM STPS | 2 | 1984-05-29 | 200 | TELANGANA | CENTER | NTPC | THERMAL | COAL | OIL | 1122.1982 | 861.8683 | 0 | 640.211 | 1135310.2518 | 1.0117
382 | R_GUNDEM STPS | 3 | 1984-12-13 | 200 | TELANGANA | CENTER | NTPC | THERMAL | COAL | OIL | 1118.2382 | 863.434 | 0 | 833.27 | 1136351.4229 | 1.0162
382 | R_GUNDEM STPS | 4 | 1988-06-26 | 500 | TELANGANA | CENTER | NTPC | THERMAL | COAL | OIL | 2783.6052 | 2083.6 | 0 | 809.7 | 2741061.517 | 0.98472
382 | R_GUNDEM STPS | 5 | 1989-03-26 | 500 | TELANGANA | CENTER | NTPC | THERMAL | COAL | OIL | 2516.209 | 1854.074 | 0 | 1233.616 | 2442049.399 | 0.97053
382 | R_GUNDEM STPS | 6 | 1989-10-16 | 500 | TELANGANA | CENTER | NTPC | THERMAL | COAL | OIL | 2593.7477 | 1952.899 | 0 | 1611.401 | 2571440.0418 | 0.9914
382 | R_GUNDEM STPS | 7 | 2004-09-26 | 500 | TELANGANA | CENTER | NTPC | THERMAL | COAL | OIL | 2655.0083 | 1961.211 | 0 | 1138.05 | 2584015.1121 | 0.97326
383 | RADHANAGRI | 0 |  | 0 | MAHARASHTRA | STATE | MAHAGENCO | HYDRO |  |  | 0 | 0 | 0 | 0 | 0 | 0
383 | RADHANAGRI | 1 | 1952-12-31 | 0 | MAHARASHTRA | STATE | MAHAGENCO | HYDRO |  |  | 0 | 0 | 0 | 0 | 0 | 0
383 | RADHANAGRI | 2 | 1952-12-31 | 0 | MAHARASHTRA | STATE | MAHAGENCO | HYDRO |  |  | 0 | 0 | 0 | 0 | 0 | 0
383 | RADHANAGRI | 3 | 1952-12-31 | 0 | MAHARASHTRA | STATE | MAHAGENCO | HYDRO |  |  | 0 | 0 | 0 | 0 | 0 | 0
383 | RADHANAGRI | 4 | 1952-12-31 | 0 | MAHARASHTRA | STATE | MAHAGENCO | HYDRO |  |  | 0 | 0 | 0 | 0 | 0 | 0
384 | RAGHUNATHPUR TPP PH-I | 0 |  | 1200 | WEST BENGAL | CENTER | DVC | THERMAL | COAL | OIL | 6137.809 | 4363.3 | 7.99 | 2593.424 | 5884218.439 | 0.95868
384 | RAGHUNATHPUR TPP PH-I | 1 | 2014-08-24 | 600 | WEST BENGAL | CENTER | DVC | THERMAL | COAL | OiL | 3652.0058 | 2576.4 | 4.5 | 953.508 | 3472532.5174 | 0.95086
384 | RAGHUNATHPUR TPP PH-I | 2 | 2016-01-18 | 600 | WEST BENGAL | CENTER | DVC | THERMAL | COAL | OiL | 2485.8032 | 1786.9 | 3.49 | 1639.916 | 2411685.9216 | 0.97018
385 | RAICHUR | 0 |  | 1720 | KARNATAKA | STATE | KPCL | THERMAL | COAL | OIL | 7425.102 | 6456.1442 | 77.3508 | 9526.92 | 8294949.7144 | 1.1171
385 | RAICHUR | 1 | 1985-03-29 | 210 | KARNATAKA | STATE | KPCL | THERMAL | COAL | OIL | 0 | 0 | 0 | 0 | 0 | 0
385 | RAICHUR | 2 | 1986-03-02 | 210 | KARNATAKA | STATE | KPCL | THERMAL | COAL | OIL | 1032.718 | 890.8455 | 10.6966 | 3061.6 | 1148197.0447 | 1.1118
385 | RAICHUR | 3 | 1991-03-30 | 210 | KARNATAKA | STATE | KPCL | THERMAL | COAL | OIL | 1292.896 | 1123.8156 | 9.6997 | 1126.26 | 1434157.5305 | 1.1093
385 | RAICHUR | 4 | 1994-09-29 | 210 | KARNATAKA | STATE | KPCL | THERMAL | COAL | OIL | 554.186 | 467.2427 | 10.647 | 998.48 | 622893.344 | 1.124
385 | RAICHUR | 5 | 1999-01-31 | 210 | KARNATAKA | STATE | KPCL | THERMAL | COAL | OIL | 1141.416 | 964.3978 | 25.2006 | 1776.04 | 1258237.6838 | 1.1023
385 | RAICHUR | 6 | 1999-07-22 | 210 | KARNATAKA | STATE | KPCL | THERMAL | COAL | OIL | 1110.847 | 962.2106 | 16.041 | 705.77 | 1238809.5356 | 1.1152
385 | RAICHUR | 7 | 2002-12-11 | 210 | KARNATAKA | STATE | KPCL | THERMAL | COAL | OIL | 1169.109 | 1019.5852 | 5.066 | 827.69 | 1292607.9644 | 1.1056
385 | RAICHUR | 8 | 2010-06-26 | 250 | KARNATAKA | STATE | KPCL | THERMAL | COAL | OIL | 1123.93 | 1028.0467 | 0 | 1031.08 | 1300046.6113 | 1.1567
386 | RAIGARH TPP | 0 |  | 1000 | CHATTISGARH | PVT | OP JINDAL | THERMAL | COAL | OIL | 6583.1 | 5647.6 | 0 | 643.9 | 6300189.0188 | 0.95702
386 | RAIGARH TPP | 1 | 2007-12-08 | 250 | CHATTISGARH | PVT | OP JINDAL | THERMAL | COAL | OIL | 1491.41 | 1262.7 | 0 | 150.2 | 1408625.4896 | 0.94449
386 | RAIGARH TPP | 2 | 2008-03-06 | 250 | CHATTISGARH | PVT | OP JINDAL | THERMAL | COAL | OIL | 1855.71 | 1591.6 | 0 | 111.6 | 1775304.2848 | 0.95667
386 | RAIGARH TPP | 3 | 2008-02-10 | 250 | CHATTISGARH | PVT | OP JINDAL | THERMAL | COAL | OIL | 1885.79 | 1610.8 | 0 | 61.4 | 1796567.2099 | 0.95269
386 | RAIGARH TPP | 4 | 2008-06-17 | 250 | CHATTISGARH | PVT | OP JINDAL | THERMAL | COAL | OIL | 1350.19 | 1182.5 | 0 | 320.7 | 1319692.0345 | 0.97741
387 | RAIKHEDA | 0 |  | 1370 | CHATTISGARH | PVT | Raipur Energen Limited | THERMAL | COAL | OIL | 8479.86 | 6352.883 | 31.6519 | 1838.31 | 7883444.8642 | 0.92967
387 | RAIKHEDA | 1 | 2015-02-27 | 685 | CHATTISGARH | PVT | Raipur Energen Limited | THERMAL | COAL | OIL | 4571.8524 | 3419.158 | 20.0355 | 558 | 4251747.0845 | 0.92998
387 | RAIKHEDA | 2 | 2016-03-28 | 685 | CHATTISGARH | PVT | Raipur Energen Limited | THERMAL | COAL | OIL | 3908.0075 | 2933.725 | 11.6164 | 1280.31 | 3631697.7797 | 0.9293
388 | RAJGHAT | 0 |  | 0 | DELHI | STATE | IPGPCL | THERMAL | COAL | OIL | 0 | 0 | 0 | 0 | 0 | 0
388 | RAJGHAT | 1 | 1990-02-20 | 0 | DELHI | STATE | IPGPCL | THERMAL | COAL | OIL | 0 | 0 | 0 | 0 | 0 | 0
388 | RAJGHAT | 2 | 1990-02-20 | 0 | DELHI | STATE | IPGPCL | THERMAL | COAL | OIL | 0 | 0 | 0 | 0 | 0 | 0
389 | RAJGHAT (MP) | 0 |  | 45 | MADHYA PRADESH | STATE | MPGPCL | HYDRO |  |  | 109.5893 | 0 | 0 | 0 | 0 | 0
389 | RAJGHAT (MP) | 1 | 1999-10-15 | 15 | MADHYA PRADESH | STATE | MPGPCL | HYDRO |  |  | 50.4365 | 0 | 0 | 0 | 0 | 0
389 | RAJGHAT (MP) | 2 | 1999-09-29 | 15 | MADHYA PRADESH | STATE | MPGPCL | HYDRO |  |  | 17.8304 | 0 | 0 | 0 | 0 | 0
389 | RAJGHAT (MP) | 3 | 1999-11-03 | 15 | MADHYA PRADESH | STATE | MPGPCL | HYDRO |  |  | 41.3224 | 0 | 0 | 0 | 0 | 0
390 | RAJIV GANDHI TPS HISAR | 0 |  | 1200 | HARYANA | STATE | HPGCL | THERMAL | COAL | OIL | 5180.4806 | 4072.594 | 0 | 4715.544 | 4958390.0111 | 0.95713
390 | RAJIV GANDHI TPS HISAR | 1 | 2010-03-31 | 600 | HARYANA | STATE | HPGCL | THERMAL | COAL | OIL | 2402.8523 | 1892.722 | 0 | 2310.57 | 2317438.3541 | 0.96445
390 | RAJIV GANDHI TPS HISAR | 2 | 2010-10-01 | 600 | HARYANA | STATE | HPGCL | THERMAL | COAL | OIL | 2777.6283 | 2179.872 | 0 | 2404.974 | 2640951.657 | 0.95079
391 | RAJPURA TPP | 0 |  | 1400 | PUNJAB | PVT | NABHA POWER LTD | THERMAL | COAL | OIL | 9636.6026 | 5660.67 | 0 | 850 | 8145771.0327 | 0.84529
391 | RAJPURA TPP | 1 | 2014-02-01 | 700 | PUNJAB | PVT | NABHA POWER LTD | THERMAL | COAL | OIL | 4921.4867 | 2893.219 | 0 | 364.5 | 4163176.3142 | 0.84592
391 | RAJPURA TPP | 2 | 2014-07-06 | 700 | PUNJAB | PVT | NABHA POWER LTD | THERMAL | COAL | OIL | 4715.1159 | 2767.451 | 0 | 485.5 | 3982594.7185 | 0.84464
392 | RAMGANGA | 0 |  | 198 | UTTARAKHAND | STATE | UJVNL | HYDRO |  |  | 363.384 | 0 | 0 | 0 | 0 | 0
392 | RAMGANGA | 1 | 1975-12-31 | 66 | UTTARAKHAND | STATE | UJVNL | HYDRO |  |  | 363.384 | 0 | 0 | 0 | 0 | 0
392 | RAMGANGA | 2 | 1976-11-03 | 66 | UTTARAKHAND | STATE | UJVNL | HYDRO |  |  | 0 | 0 | 0 | 0 | 0 | 0
392 | RAMGANGA | 3 | 1977-03-12 | 66 | UTTARAKHAND | STATE | UJVNL | HYDRO |  |  | 0 | 0 | 0 | 0 | 0 | 0
393 | RAMGARH GT | 0 |  | 273.5 | RAJASTHAN | STATE | RRVUNL | THERMAL | GAS | DISL | 428.806 | 219.435 | 0 | 1.05 | 219690.7228 | 0.51233
393 | RAMGARH GT-1 | 1 | 1994-11-15 | 3 | RAJASTHAN | STATE | RRVUNL | THERMAL | GAS | DISL | 0 | 0 | 0 | 0 | 0 | 0
393 | RAMGARH GT-2 | 2 | 1996-01-12 | 35.5 | RAJASTHAN | STATE | RRVUNL | THERMAL | GAS | DISL | 199.4051 | 102.0425 | 0 | 0.48828 | 102161.4524 | 0.51233
393 | RAMGARH GT-3 | 3 | 2002-08-07 | 37.5 | RAJASTHAN | STATE | RRVUNL | THERMAL | GAS | DISL | 99.473 | 50.9038 | 0 | 0.24358 | 50963.1528 | 0.51233
393 | RAMGARH GT-4 WHR | 4 | 2003-03-31 | 37.5 | RAJASTHAN | STATE | RRVUNL | THERMAL | GAS | DISL | 50.9461 | 26.0709 | 0 | 0.12475 | 26101.286 | 0.51233
393 | RAMGARH GT-5 | 5 | 2013-03-20 | 110 | RAJASTHAN | STATE | RRVUNL | THERMAL | GAS | DISL | 78.9818 | 40.4177 | 0 | 0.1934 | 40464.8315 | 0.51233
393 | RAMGARH GT-6 WHR | 6 | 2014-05-01 | 50 | RAJASTHAN | STATE | RRVUNL | THERMAL | GAS | DISL | 0 | 0 | 0 | 0 | 0 | 0
394 | RAMMAM | 0 |  | 50 | WEST BENGAL | STATE | WBSEB | HYDRO |  |  | 200.99 | 0 | 0 | 0 | 0 | 0
394 | RAMMAM | 1 | 1995-09-05 | 12.5 | WEST BENGAL | STATE | WBSEB | HYDRO |  |  | 200.99 | 0 | 0 | 0 | 0 | 0
394 | RAMMAM | 2 | 1995-09-28 | 12.5 | WEST BENGAL | STATE | WBSEB | HYDRO |  |  | 0 | 0 | 0 | 0 | 0 | 0
394 | RAMMAM | 3 | 1996-01-13 | 12.5 | WEST BENGAL | STATE | WBSEB | HYDRO |  |  | 0 | 0 | 0 | 0 | 0 | 0
394 | RAMMAM | 4 | 1996-01-28 | 12.5 | WEST BENGAL | STATE | WBSEB | HYDRO |  |  | 0 | 0 | 0 | 0 | 0 | 0
395 | RAMPUR | 0 |  | 412.02 | HIMACHAL | CENTER | SJVNL | HYDRO |  |  | 2063.6698 | 0 | 0 | 0 | 0 | 0
395 | RAMPUR | 1 | 2014-03-23 | 68.67 | HIMACHAL | CENTER | SJVNL | HYDRO |  |  | 404.4476 | 0 | 0 | 0 | 0 | 0
395 | RAMPUR | 2 | 2014-03-21 | 68.67 | HIMACHAL | CENTER | SJVNL | HYDRO |  |  | 321.9123 | 0 | 0 | 0 | 0 | 0
395 | RAMPUR | 3 | 2014-03-29 | 68.67 | HIMACHAL | CENTER | SJVNL | HYDRO |  |  | 318.0717 | 0 | 0 | 0 | 0 | 0
395 | RAMPUR | 4 | 2014-06-12 | 68.67 | HIMACHAL | CENTER | SJVNL | HYDRO |  |  | 320.0517 | 0 | 0 | 0 | 0 | 0
395 | RAMPUR | 5 | 2014-07-31 | 68.67 | HIMACHAL | CENTER | SJVNL | HYDRO |  |  | 313.624 | 0 | 0 | 0 | 0 | 0
395 | RAMPUR | 6 | 2014-12-04 | 68.67 | HIMACHAL | CENTER | SJVNL | HYDRO |  |  | 385.5625 | 0 | 0 | 0 | 0 | 0
396 | RANGANADI | 0 |  | 405 | ARUNACHAL | CENTER | NEEPCO | HYDRO |  |  | 1059.7845 | 0 | 0 | 0 | 0 | 0
396 | RANGANADI | 1 | 2002-01-26 | 135 | ARUNACHAL | CENTER | NEEPCO | HYDRO |  |  | 350.9266 | 0 | 0 | 0 | 0 | 0
396 | RANGANADI | 2 | 2002-01-29 | 135 | ARUNACHAL | CENTER | NEEPCO | HYDRO |  |  | 349.5634 | 0 | 0 | 0 | 0 | 0
396 | RANGANADI | 3 | 2002-03-29 | 135 | ARUNACHAL | CENTER | NEEPCO | HYDRO |  |  | 359.2945 | 0 | 0 | 0 | 0 | 0
397 | RANGIT-III | 0 |  | 60 | SIKKIM | CENTER | NHPC | HYDRO |  |  | 319.0567 | 0 | 0 | 0 | 0 | 0
397 | RANGIT-III | 1 | 2000-02-05 | 20 | SIKKIM | CENTER | NHPC | HYDRO |  |  | 122.4646 | 0 | 0 | 0 | 0 | 0
397 | RANGIT-III | 2 | 2000-02-05 | 20 | SIKKIM | CENTER | NHPC | HYDRO |  |  | 112.6638 | 0 | 0 | 0 | 0 | 0
397 | RANGIT-III | 3 | 2000-02-05 | 20 | SIKKIM | CENTER | NHPC | HYDRO |  |  | 83.9282 | 0 | 0 | 0 | 0 | 0
398 | RANJIT SAGAR | 0 |  | 600 | PUNJAB | STATE | PSEB | HYDRO |  |  | 1253.1627 | 0 | 0 | 0 | 0 | 0
398 | RANJIT SAGAR | 1 | 2000-08-12 | 150 | PUNJAB | STATE | PSEB | HYDRO |  |  | 261.894 | 0 | 0 | 0 | 0 | 0
398 | RANJIT SAGAR | 2 | 2000-10-12 | 150 | PUNJAB | STATE | PSEB | HYDRO |  |  | 348.0012 | 0 | 0 | 0 | 0 | 0
398 | RANJIT SAGAR | 3 | 2000-08-20 | 150 | PUNJAB | STATE | PSEB | HYDRO |  |  | 308.052 | 0 | 0 | 0 | 0 | 0
398 | RANJIT SAGAR | 4 | 2000-09-15 | 150 | PUNJAB | STATE | PSEB | HYDRO |  |  | 335.2155 | 0 | 0 | 0 | 0 | 0
399 | RATIJA TPP | 0 |  | 100 | CHATTISGARH | PVT | SCPL LTD | THERMAL | COAL | OIL | 513.517 | 792.2709 | 0 | 127.24 | 652399.9594 | 1.2705
399 | RATIJA TPP | 1 | 2013-02-04 | 50 | CHATTISGARH | PVT | SCPL LTD | THERMAL | COAL | OIL | 198.452 | 325.5426 | 0 | 39.93 | 273636.0077 | 1.3789
399 | RATIJA TPP | 2 | 2016-11-10 | 50 | CHATTISGARH | PVT | SCPL LTD | THERMAL | COAL | OIL | 315.065 | 466.7283 | 0 | 87.31 | 378763.9517 | 1.2022
400 | RATNAGIRI GAS | 0 |  | 1967.08 | MAHARASHTRA | CENTER | RATNAGIRI/ NTPC JV | THERMAL | NAPT | GAS | 1388.1403 | 298.4396 | 0 | 0 | 488000.6593 | 0.41254
400 | RATNAGIRI GAS | 1 | 1998-12-11 | 205 | MAHARASHTRA | PVT | RATNAGIRI | THERMAL | NAPT | GAS | 0 | 0 | 0 | 0 | 0 | 0
400 | RATNAGIRI GAS | 2 | 1998-12-11 | 205 | MAHARASHTRA | PVT | RATNAGIRI | THERMAL | NAPT | GAS | 0 | 0 | 0 | 0 | 0 | 0
400 | RATNAGIRI GAS | 3 | 1998-12-11 | 230 | MAHARASHTRA | PVT | RATNAGIRI | THERMAL | NAPT | GAS | 0 | 0 | 0 | 0 | 0 | 0
400 | RATNAGIRI GAS | 4 | 1998-12-11 | 0 | MAHARASHTRA | PVT | RATNAGIRI | THERMAL | NAPT | GAS | 0 | 0 | 0 | 0 | 0 | 0
400 | RATNAGIRI GAS | 5 | 2006-04-30 | 213 | MAHARASHTRA | PVT | RATNAGIRI | THERMAL | NAPT | GAS | 218.2526 | 46.9226 | 0 | 0 | 106516.6949 | 0.41254
400 | RATNAGIRI GAS | 6 | 2006-05-07 | 213 | MAHARASHTRA | PVT | RATNAGIRI | THERMAL | NAPT | GAS | 207.1812 | 44.5424 | 0 | 0 | 106516.6949 | 0.41254
400 | RATNAGIRI GAS | 7 | 2006-05-14 | 237.54 | MAHARASHTRA | PVT | RATNAGIRI | THERMAL | NAPT | GAS | 273.9941 | 58.9066 | 0 | 0 | 118768.6152 | 0.41254
400 | RATNAGIRI GAS | 8 | 2007-10-28 | 213 | MAHARASHTRA | PVT | RATNAGIRI | THERMAL | NAPT | GAS | 213.9722 | 46.0024 | 0 | 0 | 50143.6524 | 0.41254
400 | RATNAGIRI GAS | 9 | 2007-10-28 | 213 | MAHARASHTRA | PVT | RATNAGIRI | THERMAL | NAPT | GAS | 201.6312 | 43.3492 | 0 | 0 | 50143.6524 | 0.41254
400 | RATNAGIRI GAS | 10 | 2007-10-28 | 237.54 | MAHARASHTRA | PVT | RATNAGIRI | THERMAL | NAPT | GAS | 273.1091 | 58.7164 | 0 | 0 | 55911.3495 | 0.41254
401 | RAYAL SEEMA | 0 |  | 1650 | ANDHRA PRADESH | STATE | APGENCO | THERMAL | COAL | OIL | 8365.909 | 7813.372 | 0 | 13577.565 | 8997620.6757 | 1.0755
401 | RAYAL SEEMA | 1 | 1994-04-27 | 210 | ANDHRA PRADESH | STATE | APGENCO | THERMAL | COAL | OIL | 1073.28 | 1077.278 | 0 | 3443.202 | 1221015.8689 | 1.1376
401 | RAYAL SEEMA | 2 | 1995-02-25 | 210 | ANDHRA PRADESH | STATE | APGENCO | THERMAL | COAL | OIL | 995.708 | 1001.153 | 0 | 2262.07 | 1129298.106 | 1.1342
401 | RAYAL SEEMA | 3 | 2007-01-25 | 210 | ANDHRA PRADESH | STATE | APGENCO | THERMAL | COAL | OIL | 1174.27 | 1116.447 | 0 | 656.701 | 1264810.2958 | 1.0771
401 | RAYAL SEEMA | 4 | 2007-11-20 | 210 | ANDHRA PRADESH | STATE | APGENCO | THERMAL | COAL | OIL | 1178.494 | 1134.332 | 0 | 925.305 | 1286270.842 | 1.0915
401 | RAYAL SEEMA | 5 | 2010-12-31 | 210 | ANDHRA PRADESH | STATE | APGENCO | THERMAL | COAL | OIL | 1179.365 | 1139.263 | 0 | 903.547 | 1292641.5579 | 1.096
401 | RAYAL SEEMA | 6 | 2018-03-12 | 600 | ANDHRA PRADESH | STATE | APGENCO | THERMAL | COAL | OIL | 2764.792 | 2344.899 | 0 | 5386.74 | 2803584.0051 | 1.014
402 | RELIANCE ENERGY | 0 |  | 48 | GOA | PVT | REL | THERMAL | NAPT | GAS | 0 | 0 | 0 | 0 | 0 | 0
402 | RELIANCE ENERGY | 1 | 1999-08-14 | 48 | GOA | PVT | REL | THERMAL | NAPT | GAS | 0 | 0 | 0 | 0 | 0 | 0
403 | RENGALI | 0 |  | 250 | ORISSA | STATE | OHPC | HYDRO |  |  | 899.9775 | 0 | 0 | 0 | 0 | 0
403 | RENGALI | 1 | 1985-08-27 | 50 | ORISSA | STATE | OHPC | HYDRO |  |  | 180.3338 | 0 | 0 | 0 | 0 | 0
403 | RENGALI | 2 | 1986-03-26 | 50 | ORISSA | STATE | OHPC | HYDRO |  |  | 189.1097 | 0 | 0 | 0 | 0 | 0
403 | RENGALI | 3 | 1989-08-10 | 50 | ORISSA | STATE | OHPC | HYDRO |  |  | 181.6174 | 0 | 0 | 0 | 0 | 0
403 | RENGALI | 4 | 1990-03-19 | 50 | ORISSA | STATE | OHPC | HYDRO |  |  | 176.3837 | 0 | 0 | 0 | 0 | 0
403 | RENGALI | 5 | 1992-07-24 | 50 | ORISSA | STATE | OHPC | HYDRO |  |  | 172.533 | 0 | 0 | 0 | 0 | 0
404 | RIHAND | 0 |  | 3000 | UTTAR PRADESH | CENTER | NTPC | THERMAL | COAL | OIL | 21906.1925 | 14440.189 | 0 | 7385 | 20877122.8429 | 0.95302
404 | RIHAND | 1 | 1988-03-31 | 500 | UTTAR PRADESH | CENTER | NTPC | THERMAL | COAL | OIL | 3165.7018 | 2107.569 | 0 | 2404 | 3056344.8313 | 0.96546
404 | RIHAND | 2 | 1989-07-05 | 500 | UTTAR PRADESH | CENTER | NTPC | THERMAL | COAL | OIL | 3596.6978 | 2404.338 | 0 | 1643 | 3474860.1322 | 0.96613
404 | RIHAND | 3 | 2005-01-31 | 500 | UTTAR PRADESH | CENTER | NTPC | THERMAL | COAL | OIL | 3973.7428 | 2626.925 | 0 | 399 | 3792862.6337 | 0.95448
404 | RIHAND | 4 | 2005-09-24 | 500 | UTTAR PRADESH | CENTER | NTPC | THERMAL | COAL | OIL | 3822.1106 | 2516.227 | 0 | 657 | 3631417.1901 | 0.95011
404 | RIHAND | 5 | 2012-05-25 | 500 | UTTAR PRADESH | CENTER | NTPC | THERMAL | COAL | OIL | 3905.7046 | 2543.367 | 0 | 922 | 3673824.1853 | 0.94063
404 | RIHAND | 6 | 2013-10-07 | 500 | UTTAR PRADESH | CENTER | NTPC | THERMAL | COAL | OIL | 3442.2349 | 2241.763 | 0 | 1360 | 3247813.8703 | 0.94352
405 | RIHAND_Hydro | 0 |  | 300 | UTTAR PRADESH | STATE | UPHPC | HYDRO |  |  | 631.4768 | 0 | 0 | 0 | 0 | 0
405 | RIHAND_Hydro | 1 | 1962-03-30 | 50 | UTTAR PRADESH | STATE | UPHPC | HYDRO |  |  | 103.2014 | 0 | 0 | 0 | 0 | 0
405 | RIHAND_Hydro | 2 | 1962-02-22 | 50 | UTTAR PRADESH | STATE | UPHPC | HYDRO |  |  | 117.8279 | 0 | 0 | 0 | 0 | 0
405 | RIHAND_Hydro | 3 | 1962-02-22 | 50 | UTTAR PRADESH | STATE | UPHPC | HYDRO |  |  | 117.619 | 0 | 0 | 0 | 0 | 0
405 | RIHAND_Hydro | 4 | 1962-03-21 | 50 | UTTAR PRADESH | STATE | UPHPC | HYDRO |  |  | 111.9773 | 0 | 0 | 0 | 0 | 0
405 | RIHAND_Hydro | 5 | 1962-03-30 | 50 | UTTAR PRADESH | STATE | UPHPC | HYDRO |  |  | 95.311 | 0 | 0 | 0 | 0 | 0
405 | RIHAND_Hydro | 6 | 1966-11-22 | 50 | UTTAR PRADESH | STATE | UPHPC | HYDRO |  |  | 85.5401 | 0 | 0 | 0 | 0 | 0
406 | RITHALA CCCP | 0 |  | 108 | DELHI | PVT | NDPL | THERMAL | GAS | n/a | 0 | 0 | 0 | 0 | 0 | 0
406 | RITHALA CCCP | 1 | 2010-10-04 | 35.75 | DELHI | PVT | NDPL | THERMAL | GAS | n/a | 0 | 0 | 0 | 0 | 0 | 0
406 | RITHALA CCCP | 2 | 2010-12-06 | 35.75 | DELHI | PVT | NDPL | THERMAL | GAS | n/a | 0 | 0 | 0 | 0 | 0 | 0
406 | RITHALA CCCP WHR | 3 | 2011-07-08 | 36.5 | DELHI | PVT | NDPL | THERMAL | GAS | n/a | 0 | 0 | 0 | 0 | 0 | 0
407 | RMC MANGROL | 0 |  | 0 | RAJASTHAN | STATE | RRVUNL | HYDRO |  |  | 0 | 0 | 0 | 0 | 0 | 0
407 | RMC MANGROL | 1 | 1992-10-27 | 0 | RAJASTHAN | STATE | RRVUNL | HYDRO |  |  | 0 | 0 | 0 | 0 | 0 | 0
407 | RMC MANGROL | 2 | 1992-11-29 | 0 | RAJASTHAN | STATE | RRVUNL | HYDRO |  |  | 0 | 0 | 0 | 0 | 0 | 0
407 | RMC MANGROL | 3 | 1992-11-30 | 0 | RAJASTHAN | STATE | RRVUNL | HYDRO |  |  | 0 | 0 | 0 | 0 | 0 | 0
408 | ROKHIA GT | 0 |  | 63 | TRIPURA | STATE | TSECL | THERMAL | GAS | n/a | 181.04 | 81.4534 | 0 | 0 | 139027.0112 | 0.76794
408 | ROKHIA GT | 1 | 1990-03-21 | 0 | TRIPURA | STATE | TSECL | THERMAL | GAS | n/a | 0 | 0 | 0 | 0 | 0 | 0
408 | ROKHIA GT | 2 | 1990-11-26 | 0 | TRIPURA | STATE | TSECL | THERMAL | GAS | n/a | 0 | 0 | 0 | 0 | 0 | 0
408 | ROKHIA GT | 3 | 1995-07-16 | 0 | TRIPURA | STATE | TSECL | THERMAL | GAS | n/a | 0 | 0 | 0 | 0 | 0 | 0
408 | ROKHIA GT | 4 | 1995-12-15 | 0 | TRIPURA | STATE | TSECL | THERMAL | GAS | n/a | 0 | 0 | 0 | 0 | 0 | 0
408 | ROKHIA GT | 5 | 1997-03-02 | 0 | TRIPURA | STATE | TSECL | THERMAL | GAS | n/a | 0 | 0 | 0 | 0 | 0 | 0
408 | ROKHIA GT | 6 | 1997-09-01 | 0 | TRIPURA | STATE | TSECL | THERMAL | GAS | n/a | 0 | 0 | 0 | 0 | 0 | 0
408 | ROKHIA GT | 7 | 2002-07-11 | 21 | TRIPURA | STATE | TSECL | THERMAL | GAS | n/a | 109.06 | 49.069 | 0 | 0 | 83752.321 | 0.76795
408 | ROKHIA GT | 8 | 2006-03-31 | 21 | TRIPURA | STATE | TSECL | THERMAL | GAS | n/a | 6.71 | 3.0168 | 0 | 0 | 5149.1486 | 0.76738
408 | ROKHIA GT | 9 | 2013-08-31 | 21 | TRIPURA | STATE | TSECL | THERMAL | GAS | n/a | 65.27 | 29.3676 | 0 | 0 | 50125.5416 | 0.76797
409 | RONGNICHU | 0 |  | 113 | SIKKIM | PVT | MBPC | HYDRO |  |  | 393.3533 | 0 | 0 | 0 | 0 | 0
409 | RONGNICHU | 1 | 2021-06-25 | 56.5 | SIKKIM | PVT | MBPC | HYDRO |  |  | 200.3333 | 0 | 0 | 0 | 0 | 0
409 | RONGNICHU | 2 | 2021-06-30 | 56.5 | SIKKIM | PVT | MBPC | HYDRO |  |  | 193.02 | 0 | 0 | 0 | 0 | 0
410 | ROPAR | 0 |  | 840 | PUNJAB | STATE | PSEB | THERMAL | COAL | OIL | 4120.828 | 2968.539 | 0 | 4788.016 | 4599909.909 | 1.1163
410 | ROPAR | 1 | 1984-09-26 | 0 | PUNJAB | STATE | PSEB | THERMAL | COAL | OIL | 0 | 0 | 0 | 0 | 0 | 0
410 | ROPAR | 2 | 1985-03-29 | 0 | PUNJAB | STATE | PSEB | THERMAL | COAL | OIL | 0 | 0 | 0 | 0 | 0 | 0
410 | ROPAR | 3 | 1988-03-31 | 210 | PUNJAB | STATE | PSEB | THERMAL | COAL | OIL | 1059.3561 | 763.133 | 0 | 1230.8726 | 1182515.4639 | 1.1163
410 | ROPAR | 4 | 1989-01-29 | 210 | PUNJAB | STATE | PSEB | THERMAL | COAL | OIL | 1137.6504 | 819.5342 | 0 | 1321.8431 | 1269912.0743 | 1.1163
410 | ROPAR | 5 | 1992-03-29 | 210 | PUNJAB | STATE | PSEB | THERMAL | COAL | OIL | 977.0675 | 703.8544 | 0 | 1135.2609 | 1090660.0798 | 1.1163
410 | ROPAR | 6 | 1993-03-30 | 210 | PUNJAB | STATE | PSEB | THERMAL | COAL | OIL | 946.754 | 682.0173 | 0 | 1100.0394 | 1056822.2909 | 1.1163
411 | ROSA TPP PH - 1 | 0 |  | 1200 | UTTAR PRADESH | PVT | ROSA POWER COMPANY | THERMAL | COAL | OIL | 6828.0586 | 4790.657 | 0 | 279.85 | 6584634.287 | 0.96435
411 | ROSA TPP PH - 1 | 1 | 2010-02-10 | 300 | UTTAR PRADESH | PVT | ROSA POWER COMPANY | THERMAL | COAL | OIL | 1734.3377 | 1245.0455 | 0 | 108.65 | 1711395.4172 | 0.98677
411 | ROSA TPP PH - 1 | 2 | 2010-06-26 | 300 | UTTAR PRADESH | PVT | ROSA POWER COMPANY | THERMAL | COAL | OIL | 1650.1592 | 1124.7145 | 0 | 98.15 | 1545992.6918 | 0.93687
411 | ROSA TPP | 3 | 2011-12-28 | 300 | UTTAR PRADESH | PVT | ROSA POWER COMPANY | THERMAL | COAL | OIL | 1699.483 | 1200.3215 | 0 | 68.4 | 1649805.5114 | 0.97077
411 | ROSA TPP | 4 | 2012-03-28 | 300 | UTTAR PRADESH | PVT | ROSA POWER COMPANY | THERMAL | COAL | OIL | 1744.0787 | 1220.5755 | 0 | 4.65 | 1677440.6667 | 0.96179
412 | S.SAROVAR CHPH | 0 |  | 250 | GUJARAT | STATE | SSVNL | HYDRO |  |  | 1259.9685 | 0 | 0 | 0 | 0 | 0
412 | S.SAROVAR CHPH | 1 | 2004-10-04 | 50 | GUJARAT | STATE | SSVNL | HYDRO |  |  | 249.1978 | 0 | 0 | 0 | 0 | 0
412 | S.SAROVAR CHPH | 2 | 2004-09-04 | 50 | GUJARAT | STATE | SSVNL | HYDRO |  |  | 296.4503 | 0 | 0 | 0 | 0 | 0
412 | S.SAROVAR CHPH | 3 | 2004-09-01 | 50 | GUJARAT | STATE | SSVNL | HYDRO |  |  | 237.0986 | 0 | 0 | 0 | 0 | 0
412 | S.SAROVAR CHPH | 4 | 2004-09-01 | 50 | GUJARAT | STATE | SSVNL | HYDRO |  |  | 216.6812 | 0 | 0 | 0 | 0 | 0
412 | S.SAROVAR CHPH | 5 | 2004-12-15 | 50 | GUJARAT | STATE | SSVNL | HYDRO |  |  | 260.5408 | 0 | 0 | 0 | 0 | 0
413 | S.SAROVAR RBPH | 0 |  | 1200 | GUJARAT | STATE | SSVNL | HYDRO |  |  | 3577.8111 | 0 | 0 | 0 | 0 | 0
413 | S.SAROVAR RBPH | 1 | 2005-02-01 | 200 | GUJARAT | STATE | SSVNL | HYDRO |  |  | 511.5195 | 0 | 0 | 0 | 0 | 0
413 | S.SAROVAR RBPH | 2 | 2005-04-30 | 200 | GUJARAT | STATE | SSVNL | HYDRO |  |  | 627.8152 | 0 | 0 | 0 | 0 | 0
413 | S.SAROVAR RBPH | 3 | 2005-08-30 | 200 | GUJARAT | STATE | SSVNL | HYDRO |  |  | 607.2784 | 0 | 0 | 0 | 0 | 0
413 | S.SAROVAR RBPH | 4 | 2005-10-13 | 200 | GUJARAT | STATE | SSVNL | HYDRO |  |  | 558.3542 | 0 | 0 | 0 | 0 | 0
413 | S.SAROVAR RBPH | 5 | 2006-03-07 | 200 | GUJARAT | STATE | SSVNL | HYDRO |  |  | 642.959 | 0 | 0 | 0 | 0 | 0
413 | S.SAROVAR RBPH | 6 | 2006-06-20 | 200 | KERALA | STATE | KSEB | HYDRO |  |  | 629.8847 | 0 | 0 | 0 | 0 | 0
414 | SABARIGIRI | 0 |  | 300 | KERALA | STATE | KSEB | HYDRO |  |  | 1313.3104 | 0 | 0 | 0 | 0 | 0
414 | SABARIGIRI | 1 | 1966-04-18 | 50 | KERALA | STATE | KSEB | HYDRO |  |  | 259.8641 | 0 | 0 | 0 | 0 | 0
414 | SABARIGIRI | 2 | 1966-06-14 | 50 | KERALA | STATE | KSEB | HYDRO |  |  | 180.3736 | 0 | 0 | 0 | 0 | 0
414 | SABARIGIRI | 3 | 1966-12-29 | 50 | KERALA | STATE | KSEB | HYDRO |  |  | 228.5415 | 0 | 0 | 0 | 0 | 0
414 | SABARIGIRI | 4 | 1967-06-22 | 50 | KERALA | STATE | KSEB | HYDRO |  |  | 180.0651 | 0 | 0 | 0 | 0 | 0
414 | SABARIGIRI | 5 | 1967-09-09 | 50 | KERALA | STATE | KSEB | HYDRO |  |  | 207.0197 | 0 | 0 | 0 | 0 | 0
414 | SABARIGIRI | 6 | 1967-11-26 | 50 | KERALA | STATE | KSEB | HYDRO |  |  | 257.4463 | 0 | 0 | 0 | 0 | 0
415 | SAGARDIGHI TPP | 0 |  | 1600 | WEST BENGAL | STATE | WBPDC | THERMAL | COAL | OIL | 11779.835 | 7968.4967 | 0 | 2260.5 | 11651264.4122 | 0.98909
415 | SAGARDIGHI TPP | 1 | 2007-12-21 | 300 | WEST BENGAL | STATE | WBPDC | THERMAL | COAL | OIL | 2328.839 | 1562.2117 | 0 | 215.49 | 2314411.0951 | 0.9938
415 | SAGARDIGHI TPP | 2 | 2008-07-20 | 300 | WEST BENGAL | STATE | WBPDC | THERMAL | COAL | OIL | 2015.347 | 1347.5292 | 0 | 428.36 | 1996987.8853 | 0.99089
415 | SAGARDIGHI TPP | 3 | 2015-12-14 | 500 | WEST BENGAL | STATE | WBPDC | THERMAL | COAL | OIL | 4075.022 | 2742.4252 | 0 | 287.74 | 3977523.138 | 0.97607
415 | SAGARDIGHI TPP | 4 | 2016-12-15 | 500 | WEST BENGAL | STATE | WBPDC | THERMAL | COAL | OIL | 3360.627 | 2316.3306 | 0 | 1328.91 | 3362342.2938 | 1.0005
416 | SAINJ | 0 |  | 100 | HIMACHAL | STATE | HPPCL | HYDRO |  |  | 415.4125 | 0 | 0 | 0 | 0 | 0
416 | SAINJ | 1 | 2017-09-04 | 50 | HIMACHAL | STATE | HPPCL | HYDRO |  |  | 237.6856 | 0 | 0 | 0 | 0 | 0
416 | SAINJ | 2 | 2017-09-04 | 50 | HIMACHAL | STATE | HPPCL | HYDRO |  |  | 177.7269 | 0 | 0 | 0 | 0 | 0
417 | SALAL I & II | 0 |  | 690 | JAMMU & KASHMIR | CENTER | NHPC | HYDRO |  |  | 3214.1883 | 0 | 0 | 0 | 0 | 0
417 | SALAL-I | 1 | 1987-11-09 | 115 | JAMMU & KASHMIR | CENTER | NHPC | HYDRO |  |  | 573.1697 | 0 | 0 | 0 | 0 | 0
417 | SALAL-I | 2 | 1987-11-14 | 115 | JAMMU & KASHMIR | CENTER | NHPC | HYDRO |  |  | 502.3058 | 0 | 0 | 0 | 0 | 0
417 | SALAL-I | 3 | 1987-11-20 | 115 | JAMMU & KASHMIR | CENTER | NHPC | HYDRO |  |  | 534.1757 | 0 | 0 | 0 | 0 | 0
417 | SALAL-II | 4 | 1993-06-25 | 115 | JAMMU & KASHMIR | CENTER | NHPC | HYDRO |  |  | 615.2682 | 0 | 0 | 0 | 0 | 0
417 | SALAL-II | 5 | 1994-03-26 | 115 | JAMMU & KASHMIR | CENTER | NHPC | HYDRO |  |  | 467.5306 | 0 | 0 | 0 | 0 | 0
417 | SALAL-II | 6 | 1995-02-23 | 115 | JAMMU & KASHMIR | CENTER | NHPC | HYDRO |  |  | 521.7382 | 0 | 0 | 0 | 0 | 0
418 | SALAYA TPP | 0 |  | 1200 | GUJARAT | PVT | ESSAR power Gujarat Ltd | THERMAL | COAL | OIL | 5332.6208 | 0 | 2429.981 | 1252.8 | 4879927.2924 | 0.91511
418 | SALAYA TPP | 1 | 2012-02-22 | 600 | GUJARAT | PVT | ESSAR ENERGY LTD | THERMAL | COAL | OIL | 2542.5024 | 0 | 1153.073 | 668.8 | 2317360.3225 | 0.91145
418 | SALAYA TPP | 2 | 2012-06-13 | 600 | GUJARAT | PVT | ESSAR ENERGY LTD | THERMAL | COAL | OIL | 2790.1184 | 0 | 1276.908 | 584 | 2562566.9699 | 0.91844
419 | SALORA | 0 |  | 135 | CHATTISGARH | PVT | Vandana Vidyut Ltd | THERMAL | COAL | OIL | 0 | 0 | 0 | 0 | 0 | 0
419 | SALORA | 1 | 2014-04-10 | 135 | CHATTISGARH | PVT | Vandana Vidyut Ltd | THERMAL | COAL | OIL | 0 | 0 | 0 | 0 | 0 | 0
420 | SAMALPATTI DG | 0 |  | 105.7 | TAMIL NADU | PVT | SAMALPATI | THERMAL | OIL | n/a | 0 | 0 | 0 | 0 | 0 | 0
420 | SAMALPATTI DG | 1 | 2001-03-01 | 105.7 | TAMIL NADU | PVT | SAMALPATI | THERMAL | OIL | n/a | 0 | 0 | 0 | 0 | 0 | 0
421 | SAMAYANALLUR DG | 0 |  | 106.001 | TAMIL NADU | PVT | MADURAI P | THERMAL | DISL | OIL | 0 | 0 | 0 | 0 | 0 | 0
421 | SAMAYANALLUR DG | 1 | 2001-09-22 | 15.143 | TAMIL NADU | PVT | MADURAI P | THERMAL | DISL | OIL | 0 | 0 | 0 | 0 | 0 | 0
421 | SAMAYANALLUR DG | 2 | 2001-09-22 | 15.143 | TAMIL NADU | PVT | MADURAI P | THERMAL | DISL | OIL | 0 | 0 | 0 | 0 | 0 | 0
421 | SAMAYANALLUR DG | 3 | 2001-09-22 | 15.143 | TAMIL NADU | PVT | MADURAI P | THERMAL | DISL | OIL | 0 | 0 | 0 | 0 | 0 | 0
421 | SAMAYANALLUR DG | 4 | 2001-09-22 | 15.143 | TAMIL NADU | PVT | MADURAI P | THERMAL | DISL | OIL | 0 | 0 | 0 | 0 | 0 | 0
421 | SAMAYANALLUR DG | 5 | 2001-09-22 | 15.143 | TAMIL NADU | PVT | MADURAI P | THERMAL | DISL | OIL | 0 | 0 | 0 | 0 | 0 | 0
421 | SAMAYANALLUR DG | 6 | 2001-09-22 | 15.143 | TAMIL NADU | PVT | MADURAI P | THERMAL | DISL | OIL | 0 | 0 | 0 | 0 | 0 | 0
421 | SAMAYANALLUR DG | 7 | 2001-09-22 | 15.143 | TAMIL NADU | PVT | MADURAI P | THERMAL | DISL | OIL | 0 | 0 | 0 | 0 | 0 | 0
422 | SANJAY BHABA | 0 |  | 120 | HIMACHAL | STATE | HPSEB | HYDRO |  |  | 586.8311 | 0 | 0 | 0 | 0 | 0
422 | SANJAY BHABA | 1 | 1989-05-15 | 40 | HIMACHAL | STATE | HPSEB | HYDRO |  |  | 568.6126 | 0 | 0 | 0 | 0 | 0
422 | SANJAY BHABA | 2 | 1989-06-14 | 40 | HIMACHAL | STATE | HPSEB | HYDRO |  |  | 6.8058 | 0 | 0 | 0 | 0 | 0
422 | SANJAY BHABA | 3 | 1989-07-22 | 40 | HIMACHAL | STATE | HPSEB | HYDRO |  |  | 11.4127 | 0 | 0 | 0 | 0 | 0
423 | SANJAY GANDHI | 0 |  | 1340 | MADHYA PRADESH | STATE | MPGPCL | THERMAL | COAL | OIL | 7787.0991 | 5631.891 | 0 | 5488.74 | 8428818.9589 | 1.0824
423 | SANJAY GANDHI | 1 | 1993-03-26 | 210 | MADHYA PRADESH | STATE | MPGPCL | THERMAL | COAL | OIL | 420.842 | 343.068 | 0 | 405 | 509331.3048 | 1.2103
423 | SANJAY GANDHI | 2 | 1994-03-27 | 210 | MADHYA PRADESH | STATE | MPGPCL | THERMAL | COAL | OIL | 1138.185 | 885.297 | 0 | 1901 | 1316791.9735 | 1.1569
423 | SANJAY GANDHI | 3 | 1999-02-28 | 210 | MADHYA PRADESH | STATE | MPGPCL | THERMAL | COAL | OIL | 1168.8066 | 931.432 | 0 | 1453 | 1383848.7405 | 1.184
423 | SANJAY GANDHI | 4 | 1999-11-23 | 210 | MADHYA PRADESH | STATE | MPGPCL | THERMAL | COAL | OIL | 1180.3515 | 982.598 | 0 | 941 | 1458174.7025 | 1.2354
423 | SANJAY GANDHI | 5 | 2008-08-27 | 500 | MADHYA PRADESH | STATE | MPGPCL | THERMAL | COAL | OIL | 3878.914 | 2489.496 | 0 | 788.74 | 3760672.2376 | 0.96952
424 | SANTALDIH | 0 |  | 500 | WEST BENGAL | STATE | WBPDC | THERMAL | COAL | OIL | 3799.463 | 2712.0967 | 0 | 629.23 | 3684172.1986 | 0.96966
424 | SANTALDIH | 1 | 1974-01-01 | 0 | WEST BENGAL | STATE | WBPDC | THERMAL | COAL | OIL | 0 | 0 | 0 | 0 | 0 | 0
424 | SANTALDIH | 2 | 1975-07-16 | 0 | WEST BENGAL | STATE | WBPDC | THERMAL | COAL | OIL | 0 | 0 | 0 | 0 | 0 | 0
424 | SANTALDIH | 3 | 1978-12-06 | 0 | WEST BENGAL | STATE | WBPDC | THERMAL | COAL | OIL | 0 | 0 | 0 | 0 | 0 | 0
424 | SANTALDIH | 4 | 1981-03-30 | 0 | WEST BENGAL | STATE | WBPDC | THERMAL | COAL | OIL | 0 | 0 | 0 | 0 | 0 | 0
424 | SANTALDIH | 5 | 2007-11-07 | 250 | WEST BENGAL | STATE | WBPDC | THERMAL | COAL | OIL | 2009.2798 | 1443.9012 | 0 | 176.5 | 1964123.4188 | 0.97753
424 | SANTALDIH | 6 | 2011-06-29 | 250 | WEST BENGAL | STATE | WBPDC | THERMAL | COAL | OIL | 1790.1832 | 1268.1955 | 0 | 452.73 | 1720048.7798 | 0.96082
425 | SARKARPATHY | 0 |  | 30 | TAMIL NADU | STATE | TNEB | HYDRO |  |  | 104.6541 | 0 | 0 | 0 | 0 | 0
425 | SARKARPATHY | 1 | 1966-08-14 | 30 | TAMIL NADU | STATE | TNEB | HYDRO |  |  | 104.6541 | 0 | 0 | 0 | 0 | 0
426 | SASAN UMPP | 0 |  | 3960 | MADHYA PRADESH | PVT | RELIANCE POWER | THERMAL | COAL | OIL | 29510.8599 | 18203.147 | 0 | 4458.095 | 26935498.7806 | 0.91273
426 | SASAN UMPP | 1 | 2013-12-18 | 660 | MADHYA PRADESH | PVT | RELIANCE POWER | THERMAL | COAL | OIL | 5091.3486 | 3076.955 | 0 | 697.086 | 4639659.4665 | 0.91128
426 | SASAN UMPP | 2 | 2013-05-30 | 660 | MADHYA PRADESH | PVT | RELIANCE POWER | THERMAL | COAL | OIL | 5024.5715 | 3180.886 | 0 | 743.587 | 4588198.7217 | 0.91315
426 | SASAN UMPP | 3 | 2014-03-25 | 660 | MADHYA PRADESH | PVT | RELIANCE POWER | THERMAL | COAL | OIL | 4487.9087 | 2751.388 | 0 | 949.38 | 4099390.4683 | 0.91343
426 | SASAN UMPP | 4 | 2014-05-21 | 660 | MADHYA PRADESH | PVT | RELIANCE POWER | THERMAL | COAL | OIL | 5090.3567 | 3164.588 | 0 | 430.14 | 4639772.3111 | 0.91148
426 | SASAN UMPP | 5 | 2014-08-24 | 660 | MADHYA PRADESH | PVT | RELIANCE POWER | THERMAL | COAL | OIL | 5073.8446 | 3032.217 | 0 | 685.896 | 4613477.8574 | 0.90927
426 | SASAN UMPP | 6 | 2015-03-19 | 660 | MADHYA PRADESH | PVT | RELIANCE POWER | THERMAL | COAL | OIL | 4742.8297 | 2997.113 | 0 | 952.006 | 4354999.9556 | 0.91823
427 | SATPURA | 0 |  | 1330 | MADHYA PRADESH | STATE | MPGPCL | THERMAL | COAL | OIL | 3435.294 | 2475.852 | 0 | 698.51 | 3365094.7548 | 0.97957
427 | SATPURA | 1 | 1967-10-06 | 0 | MADHYA PRADESH | STATE | MPGPCL | THERMAL | COAL | OIL | 0 | 0 | 0 | 0 | 0 | 0
427 | SATPURA | 2 | 1968-03-04 | 0 | MADHYA PRADESH | STATE | MPGPCL | THERMAL | COAL | OIL | 0 | 0 | 0 | 0 | 0 | 0
427 | SATPURA | 3 | 1968-06-18 | 0 | MADHYA PRADESH | STATE | MPGPCL | THERMAL | COAL | OIL | 0 | 0 | 0 | 0 | 0 | 0
427 | SATPURA | 4 | 1968-07-11 | 0 | MADHYA PRADESH | STATE | MPGPCL | THERMAL | COAL | OIL | 0 | 0 | 0 | 0 | 0 | 0
427 | SATPURA | 5 | 1970-03-31 | 0 | MADHYA PRADESH | STATE | MPGPCL | THERMAL | COAL | OIL | 0 | 0 | 0 | 0 | 0 | 0
427 | SATPURA | 6 | 1979-03-30 | 200 | MADHYA PRADESH | STATE | MPGPCL | THERMAL | COAL | OIL | 0 | 0 | 0 | 0 | 0 | 0
427 | SATPURA | 7 | 1980-09-20 | 210 | MADHYA PRADESH | STATE | MPGPCL | THERMAL | COAL | OIL | 0 | 0 | 0 | 0 | 0 | 0
427 | SATPURA | 8 | 1983-01-25 | 210 | MADHYA PRADESH | STATE | MPGPCL | THERMAL | COAL | OIL | 0 | 0 | 0 | 0 | 0 | 0
427 | SATPURA | 9 | 1984-02-27 | 210 | MADHYA PRADESH | STATE | MPGPCL | THERMAL | COAL | OIL | 0 | 0 | 0 | 0 | 0 | 0
427 | SATPURA | 10 | 2013-03-22 | 250 | MADHYA PRADESH | STATE | MPGPCL | THERMAL | COAL | OIL | 1632.311 | 1180.026 | 0 | 435.22 | 1604144.2027 | 0.98274
427 | SATPURA | 11 | 2013-12-25 | 250 | MADHYA PRADESH | STATE | MPGPCL | THERMAL | COAL | OIL | 1802.983 | 1295.826 | 0 | 263.29 | 1760950.552 | 0.97669
428 | SAWRA KUDDU | 0 |  | 111 | HIMACHAL | STATE | HPPCL | HYDRO |  |  | 266.8292 | 0 | 0 | 0 | 0 | 0
428 | SAWRA KUDDU | 1 | 2020-11-12 | 37 | HIMACHAL | STATE | HPPCL | HYDRO |  |  | 99.3607 | 0 | 0 | 0 | 0 | 0
428 | SAWRA KUDDU | 2 | 2020-12-05 | 37 | HIMACHAL | STATE | HPPCL | HYDRO |  |  | 87.4008 | 0 | 0 | 0 | 0 | 0
428 | SAWRA KUDDU | 3 | 2020-12-16 | 37 | HIMACHAL | STATE | HPPCL | HYDRO |  |  | 80.0677 | 0 | 0 | 0 | 0 | 0
429 | SEIONI TPP | 0 |  | 600 | MADHYA PRADESH | PVT | JHABUA POWER LTD | THERMAL | COAL | OIL | 2929.2132 | 2463.7846 | 0 | 2019.9721 | 2746666.5222 | 0.93768
429 | SEIONI TPP | 1 | 2016-03-22 | 600 | MADHYA PRADESH | PVT | JHABUA POWER LTD | THERMAL | COAL | OIL | 2929.2132 | 2463.7846 | 0 | 2019.9721 | 2746666.5222 | 0.93768
430 | SEMBCORP GAYATRI | 0 |  | 1320 | ANDHRA PRADESH | PVT | SGPL | THERMAL | COAL | OIL | 8986.3509 | 3268.517 | 2885.166 | 1108.5197 | 7976505.7261 | 0.88762
430 | SEMBCORP GAYATRI | 1 | 2016-11-12 | 660 | ANDHRA PRADESH | PVT | SGPL | THERMAL | COAL | OIL | 4522.3409 | 317.963 | 2500.474 | 596.2733 | 3942398.734 | 0.87176
430 | SEMBCORP GAYATRI | 2 | 2017-02-15 | 660 | ANDHRA PRADESH | PVT | SGPL | THERMAL | COAL | OIL | 4464.01 | 2950.554 | 384.692 | 512.2465 | 4034106.9922 | 0.9037
431 | SENGULAM | 0 |  | 48 | KERALA | STATE | KSEB | HYDRO |  |  | 126.3949 | 0 | 0 | 0 | 0 | 0
431 | SENGULAM | 1 | 1954-05-30 | 12 | KERALA | STATE | KSEB | HYDRO |  |  | 126.3949 | 0 | 0 | 0 | 0 | 0
431 | SENGULAM | 2 | 1954-07-26 | 12 | KERALA | STATE | KSEB | HYDRO |  |  | 0 | 0 | 0 | 0 | 0 | 0
431 | SENGULAM | 3 | 2001-12-05 | 12 | KERALA | STATE | KSEB | HYDRO |  |  | 0 | 0 | 0 | 0 | 0 | 0
431 | SENGULAM | 4 | 2001-11-30 | 12 | KERALA | STATE | KSEB | HYDRO |  |  | 0 | 0 | 0 | 0 | 0 | 0
432 | SERVALAR | 0 |  | 0 | TAMIL NADU | STATE | TNEB | HYDRO |  |  | 0 | 0 | 0 | 0 | 0 | 0
432 | SERVALAR | 1 | 1986-03-23 | 0 | TAMIL NADU | STATE | TNEB | HYDRO |  |  | 0 | 0 | 0 | 0 | 0 | 0
433 | SEWA-II | 0 |  | 120 | JAMMU & KASHMIR | CENTER | NHPC | HYDRO |  |  | 369.0157 | 0 | 0 | 0 | 0 | 0
433 | SEWA-II | 1 | 2010-06-22 | 40 | JAMMU & KASHMIR | CENTER | NHPC | HYDRO |  |  | 132.7827 | 0 | 0 | 0 | 0 | 0
433 | SEWA-II | 2 | 2010-07-23 | 40 | JAMMU & KASHMIR | CENTER | NHPC | HYDRO |  |  | 110.4351 | 0 | 0 | 0 | 0 | 0
433 | SEWA-II | 3 | 2010-07-01 | 40 | JAMMU & KASHMIR | CENTER | NHPC | HYDRO |  |  | 125.7979 | 0 | 0 | 0 | 0 | 0
434 | SEWA-III | 0 |  | 0 | JAMMU & KASHMIR | STATE | JKEB | HYDRO |  |  | 0 | 0 | 0 | 0 | 0 | 0
434 | SEWA-III | 1 | 2002-03-19 | 0 | JAMMU & KASHMIR | STATE | JKEB | HYDRO |  |  | 0 | 0 | 0 | 0 | 0 | 0
434 | SEWA-III | 2 | 2002-03-19 | 0 | JAMMU & KASHMIR | STATE | JKEB | HYDRO |  |  | 0 | 0 | 0 | 0 | 0 | 0
434 | SEWA-III | 3 | 2002-03-19 | 0 | JAMMU & KASHMIR | STATE | JKEB | HYDRO |  |  | 0 | 0 | 0 | 0 | 0 | 0
435 | SHAHPUR | 0 |  | 0 | KARNATAKA | PVT | BHORUKA | HYDRO |  |  | 0 | 0 | 0 | 0 | 0 | 0
435 | SHAHPUR | 1 | 1997-01-10 | 0 | KARNATAKA | PVT | BHORUKA | HYDRO |  |  | 0 | 0 | 0 | 0 | 0 | 0
435 | SHAHPUR | 2 | 1997-11-12 | 0 | KARNATAKA | PVT | BHORUKA | HYDRO |  |  | 0 | 0 | 0 | 0 | 0 | 0
435 | SHAHPUR | 3 | 1997-03-18 | 0 | KARNATAKA | PVT | BHORUKA | HYDRO |  |  | 0 | 0 | 0 | 0 | 0 | 0
435 | SHAHPUR | 4 | 1997-11-21 | 0 | KARNATAKA | PVT | BHORUKA | HYDRO |  |  | 0 | 0 | 0 | 0 | 0 | 0
435 | SHAHPUR | 5 | 1997-11-20 | 0 | KARNATAKA | PVT | BHORUKA | HYDRO |  |  | 0 | 0 | 0 | 0 | 0 | 0
436 | SHANAN | 0 |  | 110 | HIMACHAL | STATE | HPSEB | HYDRO |  |  | 510.0868 | 0 | 0 | 0 | 0 | 0
436 | SHANAN | 1 | 1932-03-10 | 15 | PUNJAB | STATE | PSEB | HYDRO |  |  | 80.0378 | 0 | 0 | 0 | 0 | 0
436 | SHANAN | 2 | 1932-03-10 | 15 | PUNJAB | STATE | PSEB | HYDRO |  |  | 73.7693 | 0 | 0 | 0 | 0 | 0
436 | SHANAN | 3 | 1932-03-10 | 15 | PUNJAB | STATE | PSEB | HYDRO |  |  | 71.6201 | 0 | 0 | 0 | 0 | 0
436 | SHANAN | 4 | 1932-03-10 | 15 | PUNJAB | STATE | PSEB | HYDRO |  |  | 77.1822 | 0 | 0 | 0 | 0 | 0
436 | SHANAN | 5 | 1982-03-31 | 50 | PUNJAB | STATE | PSEB | HYDRO |  |  | 207.4774 | 0 | 0 | 0 | 0 | 0
437 | SHARAVATHY | 0 |  | 1035 | KARNATAKA | STATE | KPCL | HYDRO |  |  | 4957.5676 | 0 | 0 | 0 | 0 | 0
437 | SHARAVATHY | 1 | 1967-10-16 | 103.5 | KARNATAKA | STATE | KPCL | HYDRO |  |  | 1818.9496 | 0 | 0 | 0 | 0 | 0
437 | SHARAVATHY | 2 | 1967-10-09 | 103.5 | KARNATAKA | STATE | KPCL | HYDRO |  |  | 330.6584 | 0 | 0 | 0 | 0 | 0
437 | SHARAVATHY | 3 | 1968-04-16 | 103.5 | KARNATAKA | STATE | KPCL | HYDRO |  |  | 356.0906 | 0 | 0 | 0 | 0 | 0
437 | SHARAVATHY | 4 | 1968-06-08 | 103.5 | KARNATAKA | STATE | KPCL | HYDRO |  |  | 360.0308 | 0 | 0 | 0 | 0 | 0
437 | SHARAVATHY | 5 | 1968-05-04 | 103.5 | KARNATAKA | STATE | KPCL | HYDRO |  |  | 361.5532 | 0 | 0 | 0 | 0 | 0
437 | SHARAVATHY | 6 | 1971-04-16 | 103.5 | KARNATAKA | STATE | KPCL | HYDRO |  |  | 348.2301 | 0 | 0 | 0 | 0 | 0
437 | SHARAVATHY | 7 | 1976-08-27 | 103.5 | KARNATAKA | STATE | KPCL | HYDRO |  |  | 350.1305 | 0 | 0 | 0 | 0 | 0
437 | SHARAVATHY | 8 | 1977-04-09 | 103.5 | KARNATAKA | STATE | KPCL | HYDRO |  |  | 359.9512 | 0 | 0 | 0 | 0 | 0
437 | SHARAVATHY | 9 | 1964-11-14 | 103.5 | KARNATAKA | STATE | KPCL | HYDRO |  |  | 351.4639 | 0 | 0 | 0 | 0 | 0
437 | SHARAVATHY | 10 | 1965-04-22 | 103.5 | KARNATAKA | STATE | KPCL | HYDRO |  |  | 320.5094 | 0 | 0 | 0 | 0 | 0
438 | SHARAVATHY TAIL RACE (Gerusupa) | 0 |  | 240 | KARNATAKA | STATE | KPCL | HYDRO |  |  | 563.1501 | 0 | 0 | 0 | 0 | 0
438 | SHARAVATHY TAIL RACE | 1 | 2001-02-20 | 60 | KARNATAKA | STATE | KPCL | HYDRO |  |  | 455.0931 | 0 | 0 | 0 | 0 | 0
438 | SHARAVATHY TAIL RACE | 2 | 2001-05-15 | 60 | KARNATAKA | STATE | KPCL | HYDRO |  |  | 35.2927 | 0 | 0 | 0 | 0 | 0
438 | SHARAVATHY TAIL RACE | 3 | 2001-11-01 | 60 | KARNATAKA | STATE | KPCL | HYDRO |  |  | 37.611 | 0 | 0 | 0 | 0 | 0
438 | SHARAVATHY TAIL RACE | 4 | 2002-03-30 | 60 | KARNATAKA | STATE | KPCL | HYDRO |  |  | 35.1533 | 0 | 0 | 0 | 0 | 0
439 | SHIMSAPURA | 0 |  | 0 | KARNATAKA | STATE | VVNL | HYDRO |  |  | 0 | 0 | 0 | 0 | 0 | 0
439 | SHIMSAPURA | 1 | 1938-06-30 | 0 | KARNATAKA | STATE | KEB | HYDRO |  |  | 0 | 0 | 0 | 0 | 0 | 0
439 | SHIMSAPURA | 2 | 1940-04-18 | 0 | KARNATAKA | STATE | KEB | HYDRO |  |  | 0 | 0 | 0 | 0 | 0 | 0
440 | SHIRPUR | 0 |  | 300 | MAHARASHTRA | PVT | SHIRPUR POWER PVT LTD | THERMAL | COAL | OIL | 1345.707 | 1001.043 | 0 | 1142 | 1294312.9155 | 0.96181
440 | SHIRPUR | 1 | 2017-09-28 | 150 | MAHARASHTRA | PVT | SHIRPUR POWER PVT LTD | THERMAL | COAL | OIL | 709.457 | 528.367 | 0 | 571 | 683068.8512 | 0.96281
440 | SHIRPUR | 1 | 2024-01-13 | 150 |  |  |  | THERMAL | COAL | OIL | 636.25 | 472.676 | 0 | 571 | 611244.0643 | 0.9607
441 | SHIVAPURA | 0 |  | 0 | KARNATAKA | PVT | BHORUKA | HYDRO |  |  | 0 | 0 | 0 | 0 | 0 | 0
441 | SHIVAPURA | 1 | 1992-11-25 | 0 | KARNATAKA | PVT | BHORUKA | HYDRO |  |  | 0 | 0 | 0 | 0 | 0 | 0
441 | SHIVAPURA | 2 | 1992-12-25 | 0 | KARNATAKA | PVT | BHORUKA | HYDRO |  |  | 0 | 0 | 0 | 0 | 0 | 0
442 | SHOLAYAR | 0 |  | 54 | KERALA | STATE | KSEB | HYDRO |  |  | 251.0186 | 0 | 0 | 0 | 0 | 0
442 | SHOLAYAR | 1 | 1956-05-09 | 18 | KERALA | STATE | KSEB | HYDRO |  |  | 251.0186 | 0 | 0 | 0 | 0 | 0
442 | SHOLAYAR | 2 | 1968-01-26 | 18 | KERALA | STATE | KSEB | HYDRO |  |  | 0 | 0 | 0 | 0 | 0 | 0
442 | SHOLAYAR | 3 | 1968-05-14 | 18 | KERALA | STATE | KSEB | HYDRO |  |  | 0 | 0 | 0 | 0 | 0 | 0
443 | SHOLAYAR I&II | 0 |  | 70 | TAMIL NADU | STATE | TNEB | HYDRO |  |  | 272.1424 | 0 | 0 | 0 | 0 | 0
443 | SHOLAYAR -I | 1 | 1971-04-22 | 35 | TAMIL NADU | STATE | TNEB | HYDRO |  |  | 233.9842 | 0 | 0 | 0 | 0 | 0
443 | SHOLAYAR -I | 2 | 1971-05-04 | 35 | TAMIL NADU | STATE | TNEB | HYDRO |  |  | 38.1582 | 0 | 0 | 0 | 0 | 0
443 | SHOLAYAR-II | 3 | 1971-03-29 | 0 | TAMIL NADU | STATE | TNEB | HYDRO |  |  | 0 | 0 | 0 | 0 | 0 | 0
444 | Shri Singaji MALWA TPP | 0 |  | 2520 | MADHYA PRADESH | STATE | MPPGCL | THERMAL | COAL | OIL | 14184.38 | 10205.257 | 0 | 7914.67 | 13883942.1462 | 0.97882
444 | Shri Singaji MALWA TPP | 1 | 2013-11-18 | 600 | MADHYA PRADESH | STATE | MPPGCL | THERMAL | COAL | OIL | 3213.02 | 2398.281 | 0 | 2055.97 | 3273614.4863 | 1.0189
444 | Shri Singaji MALWA TPP | 2 | 2014-12-28 | 600 | MADHYA PRADESH | STATE | MPPGCL | THERMAL | COAL | OIL | 3328.51 | 2572.5 | 0 | 1837.55 | 3510368.8293 | 1.0546
444 | Shri Singaji MALWA TPP | 3 | 2018-11-18 | 660 | MADHYA PRADESH | STATE | MPPGCL | THERMAL | COAL | OIL | 3416.57 | 2284.078 | 0 | 1670.95 | 3097847.2284 | 0.90671
444 | Shri Singaji MALWA TPP | 4 | 2019-03-28 | 660 | MADHYA PRADESH | STATE | MPPGCL | THERMAL | COAL | OIL | 4226.28 | 2950.398 | 0 | 2350.2 | 4002111.6022 | 0.94696
445 | SIKKA REP. | 0 |  | 500 | GUJARAT | STATE | GSECL | THERMAL | COAL | OIL | 789.842 | 0 | 458.7802 | 2005.3413 | 831284.3174 | 1.0525
445 | SIKKA REP. | 1 | 1988-03-26 | 0 | GUJARAT | STATE | GSECL | THERMAL | COAL | OIL | 0 | 0 | 0 | 0 | 0 | 0
445 | SIKKA REP. | 2 | 1993-03-31 | 0 | GUJARAT | STATE | GSECL | THERMAL | COAL | OIL | 0 | 0 | 0 | 0 | 0 | 0
445 | SIKKA EXTN | 3 | 2015-03-29 | 250 | GUJARAT | STATE | GSECL | THERMAL | COAL | OIL | 341.629 | 0 | 200.4874 | 1037.9646 | 362497.2723 | 1.0611
445 | SIKKA EXTN | 4 | 2015-09-25 | 250 | GUJARAT | STATE | GSECL | THERMAL | COAL | OIL | 448.213 | 0 | 258.2929 | 967.3767 | 468787.0452 | 1.0459
446 | SIMHADRI | 0 |  | 2000 | ANDHRA PRADESH | CENTER | NTPC | THERMAL | COAL | OIL | 11456.2216 | 8727.423 | 449.1713 | 5319.817 | 11152034.7391 | 0.97345
446 | SIMHADRI | 1 | 2002-02-22 | 500 | ANDHRA PRADESH | CENTER | NTPC | THERMAL | COAL | OIL | 3128.9109 | 2396.164 | 121.303 | 817.166 | 3054392.1601 | 0.97618
446 | SIMHADRI | 2 | 2002-08-24 | 500 | ANDHRA PRADESH | CENTER | NTPC | THERMAL | COAL | OIL | 2427.7348 | 1824.434 | 111.684 | 2123.362 | 2395026.7499 | 0.98653
446 | SIMHADRI | 3 | 2011-03-31 | 500 | ANDHRA PRADESH | CENTER | NTPC | THERMAL | COAL | OIL | 3193.2265 | 2434.844 | 119.281 | 496.897 | 3088139.6402 | 0.96709
446 | SIMHADRI | 4 | 2012-03-30 | 500 | ANDHRA PRADESH | CENTER | NTPC | THERMAL | COAL | OIL | 2706.3494 | 2071.981 | 96.9033 | 1882.392 | 2614476.189 | 0.96605
447 | SIMHAPURI TPP | 0 |  | 600 | ANDHRA PRADESH | PVT | SIMHAPURI ENERGY P LTD | THERMAL | COAL | OIL | 2908.5115 | 3.1947 | 1705.7602 | 568.1665 | 2998252.9607 | 1.0309
447 | SIMHAPURI TPP | 1 | 2012-03-24 | 150 | ANDHRA PRADESH | PVT | SIMHAPURI ENERGY P LTD | THERMAL | COAL | OIL | 684.6102 | 0 | 412.0225 | 144.3676 | 722830.5498 | 1.0558
447 | SIMHAPURI TPP | 2 | 2012-07-02 | 150 | ANDHRA PRADESH | PVT | SIMHAPURI ENERGY P LTD | THERMAL | COAL | OIL | 666.0073 | 0 | 383.3948 | 191.9285 | 672786.0419 | 1.0102
447 | SIMHAPURI TPP | 3 | 2014-02-21 | 150 | ANDHRA PRADESH | PVT | SIMHAPURI ENERGY P LTD | THERMAL | COAL | OIL | 845.6084 | 0 | 493.2314 | 77.9863 | 865005.4375 | 1.0229
447 | SIMHAPURI TPP | 4 | 2014-12-31 | 150 | ANDHRA PRADESH | PVT | SIMHAPURI ENERGY P LTD | THERMAL | COAL | OIL | 712.2855 | 3.1947 | 417.1114 | 153.8841 | 737630.9316 | 1.0356
448 | SINGARENI TPP | 0 |  | 1200 | TELANGANA | STATE | SINGARENI COLLIERIES | THERMAL | COAL | OIL | 7501.079 | 4961.231 | 0 | 946.878 | 6955300.9707 | 0.92724
448 | SINGARENI TPP | 1 | 2016-03-13 | 600 | TELANGANA | STATE | SINGARENI COLLIERIES | THERMAL | COAL | OIL | 4325.816 | 2862.079 | 0 | 466.015 | 4028538.2821 | 0.93128
448 | SINGARENI TPP | 2 | 2016-11-25 | 600 | TELANGANA | STATE | SINGARENI COLLIERIES | THERMAL | COAL | OIL | 3175.263 | 2099.152 | 0 | 480.863 | 2926762.6886 | 0.92174
449 | SINGOLI BHATWARI | 0 |  | 99 | UTTARAKHAND | PVT | L&T UTTARANCHAL HYDRO P LTD | HYDRO |  |  | 439.601 | 0 | 0 | 0 | 0 | 0
449 | SINGOLI BHATWARI | 1 | 2020-11-12 | 33 | UTTARAKHAND | PVT | L&T UTTARANCHAL HYDRO P LTD | HYDRO |  |  | 155.4588 | 0 | 0 | 0 | 0 | 0
449 | SINGOLI BHATWARI | 2 | 2020-12-18 | 33 | UTTARAKHAND | PVT | L&T UTTARANCHAL HYDRO P LTD | HYDRO |  |  | 121.2706 | 0 | 0 | 0 | 0 | 0
449 | SINGOLI BHATWARI | 3 | 2020-12-25 | 33 | UTTARAKHAND | PVT | L&T UTTARANCHAL HYDRO P LTD | HYDRO |  |  | 162.8716 | 0 | 0 | 0 | 0 | 0
450 | SINGRAULI STPS | 0 |  | 2000 | UTTAR PRADESH | CENTER | NTPC | THERMAL | COAL | OIL | 14419.1582 | 10433.23 | 0 | 5415.204 | 14140251.363 | 0.98066
450 | SINGRAULI STPS | 1 | 1982-02-13 | 200 | UTTAR PRADESH | CENTER | NTPC | THERMAL | COAL | OIL | 1528.097 | 1094.514 | 0 | 620 | 1482437.2284 | 0.97012
450 | SINGRAULI STPS | 2 | 1982-11-25 | 200 | UTTAR PRADESH | CENTER | NTPC | THERMAL | COAL | OIL | 1353.3744 | 982.581 | 0 | 882 | 1344543.6663 | 0.99348
450 | SINGRAULI STPS | 3 | 1983-03-28 | 200 | UTTAR PRADESH | CENTER | NTPC | THERMAL | COAL | OIL | 1512.9463 | 1115.098 | 0 | 789.8 | 1510225.8131 | 0.9982
450 | SINGRAULI STPS | 4 | 1983-11-02 | 200 | UTTAR PRADESH | CENTER | NTPC | THERMAL | COAL | OIL | 1342.4451 | 993.286 | 0 | 1129 | 1342440.2002 | 1
450 | SINGRAULI STPS | 5 | 1984-02-26 | 200 | UTTAR PRADESH | CENTER | NTPC | THERMAL | COAL | OIL | 1498.8288 | 1104.628 | 0 | 577 | 1497738.6939 | 0.99927
450 | SINGRAULI STPS | 6 | 1986-12-23 | 500 | UTTAR PRADESH | CENTER | NTPC | THERMAL | COAL | OIL | 3544.0331 | 2537.626 | 0 | 733 | 3431766.8458 | 0.96832
450 | SINGRAULI STPS | 7 | 1987-11-24 | 500 | UTTAR PRADESH | CENTER | NTPC | THERMAL | COAL | OIL | 3639.4335 | 2605.497 | 0 | 684.404 | 3531098.9154 | 0.97023
451 | SINGUR | 0 |  | 0 | ANDHRA PRADESH | STATE | APGENCO | HYDRO |  |  | 0 | 0 | 0 | 0 | 0 | 0
451 | SINGUR | 1 | 1999-12-06 | 0 | ANDHRA PRADESH | STATE | APGENCO | HYDRO |  |  | 0 | 0 | 0 | 0 | 0 | 0
451 | SINGUR | 2 | 2000-03-31 | 0 | ANDHRA PRADESH | STATE | APGENCO | HYDRO |  |  | 0 | 0 | 0 | 0 | 0 | 0
452 | SIPAT STPS | 0 |  | 2980 | CHATTISGARH | CENTER | NTPC | THERMAL | COAL | OIL | 21628.1884 | 15899.183 | 0 | 5651 | 19865158.29 | 0.91848
452 | SIPAT STPS | 1 | 2007-05-27 | 500 | CHATTISGARH | CENTER | NTPC | THERMAL | COAL | OIL | 3636.7848 | 2742.3829 | 0 | 502 | 3411131.6032 | 0.93795
452 | SIPAT STPS | 2 | 2008-12-27 | 500 | CHATTISGARH | CENTER | NTPC | THERMAL | COAL | OIL | 3763.7389 | 2804.0921 | 0 | 643 | 3512006.595 | 0.93312
452 | SIPAT STPS | 3 | 2011-06-28 | 660 | CHATTISGARH | CENTER | NTPC | THERMAL | COAL | OIL | 4841.8158 | 3601.3822 | 0 | 1660 | 4498386.5848 | 0.92907
452 | SIPAT STPS | 4 | 2011-12-24 | 660 | CHATTISGARH | CENTER | NTPC | THERMAL | COAL | OIL | 4759.5934 | 3354.4342 | 0 | 1155 | 4201907.4739 | 0.88283
452 | SIPAT STPS | 5 | 2012-06-02 | 660 | CHATTISGARH | CENTER | NTPC | THERMAL | COAL | OIL | 4626.2555 | 3396.8916 | 0 | 1691 | 4241726.0331 | 0.91688
453 | SITAPURAM POWER LIMITED | 0 |  | 0 | TELANGANA | PVT | SITAPURAM POWER LTD. | THERMAL | COAL | OIL | 0 | 0 | 0 | 0 | 0 | 0
453 | SITAPURAM POWER LIMITED | 1 | 2016-05-04 | 0 | TELANGANA | PVT | SITAPURAM POWER LTD. | THERMAL | COAL | OIL | 0 | 0 | 0 | 0 | 0 | 0
454 | SIVASAMUNDRUM | 0 |  | 42 | KARNATAKA | STATE | VVNL | HYDRO |  |  | 147.051 | 0 | 0 | 0 | 0 | 0
454 | SIVASAMUNDRUM | 1 | 1922-12-12 | 3 | KARNATAKA | STATE | KEB | HYDRO |  |  | 147.051 | 0 | 0 | 0 | 0 | 0
454 | SIVASAMUNDRUM | 2 | 1924-12-13 | 3 | KARNATAKA | STATE | KEB | HYDRO |  |  | 0 | 0 | 0 | 0 | 0 | 0
454 | SIVASAMUNDRUM | 3 | 1924-03-20 | 3 | KARNATAKA | STATE | KEB | HYDRO |  |  | 0 | 0 | 0 | 0 | 0 | 0
454 | SIVASAMUNDRUM | 4 | 1925-03-17 | 3 | KARNATAKA | STATE | KEB | HYDRO |  |  | 0 | 0 | 0 | 0 | 0 | 0
454 | SIVASAMUNDRUM | 5 | 1923-09-03 | 3 | KARNATAKA | STATE | KEB | HYDRO |  |  | 0 | 0 | 0 | 0 | 0 | 0
454 | SIVASAMUNDRUM | 6 | 1924-09-09 | 3 | KARNATAKA | STATE | KEB | HYDRO |  |  | 0 | 0 | 0 | 0 | 0 | 0
454 | SIVASAMUNDRUM | 7 | 1928-05-31 | 6 | KARNATAKA | STATE | KEB | HYDRO |  |  | 0 | 0 | 0 | 0 | 0 | 0
454 | SIVASAMUNDRUM | 8 | 1934-05-25 | 6 | KARNATAKA | STATE | KEB | HYDRO |  |  | 0 | 0 | 0 | 0 | 0 | 0
454 | SIVASAMUNDRUM | 9 | 1928-07-13 | 6 | KARNATAKA | STATE | KEB | HYDRO |  |  | 0 | 0 | 0 | 0 | 0 | 0
454 | SIVASAMUNDRUM | 10 | 1928-03-21 | 6 | KARNATAKA | STATE | KEB | HYDRO |  |  | 0 | 0 | 0 | 0 | 0 | 0
455 | SOLAPUR STPP | 0 |  | 1320 | MAHARASHTRA | CENTER | NTPC | THERMAL | COAL | OIL | 6287.9671 | 4668.8267 | 121.611 | 3898.929 | 5884278.5311 | 0.9358
455 | SOLAPUR STPP | 1 | 2017-04-07 | 660 | MAHARASHTRA | CENTER | NTPC | THERMAL | COAL | OIL | 2972.6789 | 2207.221 | 60.799 | 2433.436 | 2783990.0989 | 0.93653
455 | SOLAPUR STPP | 2 | 2019-03-30 | 660 | MAHARASHTRA | CENTER | NTPC | THERMAL | COAL | OIL | 3315.2882 | 2461.6057 | 60.812 | 1465.493 | 3100288.4322 | 0.93515
456 | SONE EAST CANAL | 0 |  | 0 | BIHAR | STATE | BSEB | HYDRO |  |  | 0 | 0 | 0 | 0 | 0 | 0
456 | SONE EAST CANAL | 1 | 1996-06-26 | 0 | BIHAR | STATE | BSEB | HYDRO |  |  | 0 | 0 | 0 | 0 | 0 | 0
456 | SONE EAST CANAL | 2 | 1996-02-29 | 0 | BIHAR | STATE | BSEB | HYDRO |  |  | 0 | 0 | 0 | 0 | 0 | 0
457 | SONE WEST CANAL | 0 |  | 0 | BIHAR | STATE | BSEB | HYDRO |  |  | 0 | 0 | 0 | 0 | 0 | 0
457 | SONE WEST CANAL | 1 | 1993-03-01 | 0 | BIHAR | STATE | BSEB | HYDRO |  |  | 0 | 0 | 0 | 0 | 0 | 0
457 | SONE WEST CANAL | 2 | 1993-03-08 | 0 | BIHAR | STATE | BSEB | HYDRO |  |  | 0 | 0 | 0 | 0 | 0 | 0
457 | SONE WEST CANAL | 3 | 1993-08-28 | 0 | BIHAR | STATE | BSEB | HYDRO |  |  | 0 | 0 | 0 | 0 | 0 | 0
457 | SONE WEST CANAL | 4 | 1994-03-30 | 0 | BIHAR | STATE | BSEB | HYDRO |  |  | 0 | 0 | 0 | 0 | 0 | 0
458 | SORANG | 0 |  | 100 | HIMACHAL | PVT | HSPPL | HYDRO |  |  | 386.3187 | 0 | 0 | 0 | 0 | 0
458 | SORANG | 1 | 2021-09-30 | 50 | HIMACHAL | PVT | HSPPL | HYDRO |  |  | 189.0201 | 0 | 0 | 0 | 0 | 0
458 | SORANG | 2 | 2021-09-30 | 50 | HIMACHAL | PVT | HSPPL | HYDRO |  |  | 197.2986 | 0 | 0 | 0 | 0 | 0
459 | SOUTHERN REPL. | 0 |  | 135 | WEST BENGAL | PVT | CESC | THERMAL | COAL | OIL | 399.3821 | 308.393 | 0 | 428.36 | 474246.0172 | 1.1874
459 | SOUTHERN REPL. | 1 | 1990-08-12 | 67.5 | WEST BENGAL | PVT | CESC | THERMAL | COAL | OIL | 201.0735 | 154.849 | 0 | 202.19 | 238087.516 | 1.1841
459 | SOUTHERN REPL. | 2 | 1991-04-10 | 67.5 | WEST BENGAL | PVT | CESC | THERMAL | COAL | OIL | 198.3086 | 153.544 | 0 | 226.17 | 236158.5013 | 1.1909
460 | SRINAGAR | 0 |  | 330 | UTTARAKHAND | PVT | GVK GROUP | HYDRO |  |  | 1444.8992 | 0 | 0 | 0 | 0 | 0
460 | SRINAGAR | 1 | 2015-04-10 | 82.5 | UTTARAKHAND | PVT | GVK GROUP | HYDRO |  |  | 327.6634 | 0 | 0 | 0 | 0 | 0
460 | SRINAGAR | 2 | 2015-04-20 | 82.5 | UTTARAKHAND | PVT | GVK GROUP | HYDRO |  |  | 399.5124 | 0 | 0 | 0 | 0 | 0
460 | SRINAGAR | 3 | 2015-06-08 | 82.5 | UTTARAKHAND | PVT | GVK GROUP | HYDRO |  |  | 382.6969 | 0 | 0 | 0 | 0 | 0
460 | SRINAGAR | 4 | 2015-06-03 | 82.5 | UTTARAKHAND | PVT | GVK GROUP | HYDRO |  |  | 335.0265 | 0 | 0 | 0 | 0 | 0
461 | SRISAILAM | 0 |  | 770 | ANDHRA PRADESH | STATE | APGENCO | HYDRO |  |  | 1160.7372 | 0 | 0 | 0 | 0 | 0
461 | SRISAILAM | 1 | 1982-08-30 | 110 | ANDHRA PRADESH | STATE | APGENCO | HYDRO |  |  | 163.3989 | 0 | 0 | 0 | 0 | 0
461 | SRISAILAM | 2 | 1982-12-14 | 110 | ANDHRA PRADESH | STATE | APGENCO | HYDRO |  |  | 172.0653 | 0 | 0 | 0 | 0 | 0
461 | SRISAILAM | 3 | 1983-11-19 | 110 | ANDHRA PRADESH | STATE | APGENCO | HYDRO |  |  | 169.9858 | 0 | 0 | 0 | 0 | 0
461 | SRISAILAM | 4 | 1984-08-27 | 110 | ANDHRA PRADESH | STATE | APGENCO | HYDRO |  |  | 174.324 | 0 | 0 | 0 | 0 | 0
461 | SRISAILAM | 5 | 1986-04-07 | 110 | ANDHRA PRADESH | STATE | APGENCO | HYDRO |  |  | 171.5878 | 0 | 0 | 0 | 0 | 0
461 | SRISAILAM | 6 | 1986-10-30 | 110 | ANDHRA PRADESH | STATE | APGENCO | HYDRO |  |  | 177.1498 | 0 | 0 | 0 | 0 | 0
461 | SRISAILAM | 7 | 1987-03-15 | 110 | ANDHRA PRADESH | STATE | APGENCO | HYDRO |  |  | 132.2256 | 0 | 0 | 0 | 0 | 0
462 | SRISAILAM LBPH | 0 |  | 900 | TELANGANA | STATE | APGENCO | HYDRO |  |  | 2200.1539 | 0 | 0 | 0 | 0 | 0
462 | SRISAILAM LBPH | 1 | 2001-03-30 | 150 | TELANGANA | STATE | APGENCO | HYDRO |  |  | 483.4307 | 0 | 0 | 0 | 0 | 0
462 | SRISAILAM LBPH | 2 | 2001-11-12 | 150 | TELANGANA | STATE | APGENCO | HYDRO |  |  | 421.4521 | 0 | 0 | 0 | 0 | 0
462 | SRISAILAM LBPH | 3 | 2002-03-29 | 150 | TELANGANA | STATE | APGENCO | HYDRO |  |  | 415.0344 | 0 | 0 | 0 | 0 | 0
462 | SRISAILAM LBPH | 4 | 2002-11-29 | 150 | TELANGANA | STATE | APGENCO | HYDRO |  |  | 0 | 0 | 0 | 0 | 0 | 0
462 | SRISAILAM LBPH | 5 | 2002-03-28 | 150 | TELANGANA | STATE | APGENCO | HYDRO |  |  | 440.5263 | 0 | 0 | 0 | 0 | 0
462 | SRISAILAM LBPH | 6 | 2003-09-04 | 150 | TELANGANA | STATE | APGENCO | HYDRO |  |  | 439.7104 | 0 | 0 | 0 | 0 | 0
463 | STAKNA | 0 |  | 0 | JAMMU & KASHMIR | STATE | JKEB | HYDRO |  |  | 0 | 0 | 0 | 0 | 0 | 0
463 | STAKNA | 1 | 1986-12-18 | 0 | JAMMU & KASHMIR | STATE | JKEB | HYDRO |  |  | 0 | 0 | 0 | 0 | 0 | 0
463 | STAKNA | 2 | 1987-12-09 | 0 | JAMMU & KASHMIR | STATE | JKEB | HYDRO |  |  | 0 | 0 | 0 | 0 | 0 | 0
464 | STERLITE TPP | 0 |  | 600 | ORISSA | PVT | STERLITE ENERGY | THERMAL | COAL | OIL | 2243.3097 | 2003.373 | 0 | 1032.214 | 2265268.8675 | 1.0098
464 | STERLITE TPP | 1 | 2010-12-29 | 0 | ORISSA | PVT | STERLITE ENERGY | THERMAL | COAL | OIL | 0 | 0 | 0 | 0 | 0 | 0
464 | STERLITE TPP | 2 | 2010-10-14 | 600 | ORISSA | PVT | STERLITE ENERGY | THERMAL | COAL | OIL | 2243.3097 | 2003.373 | 0 | 1032.214 | 2265268.8675 | 1.0098
464 | STERLITE TPP | 3 | 2011-08-16 | 0 | ORISSA | PVT | STERLITE ENERGY | THERMAL | COAL | OIL | 0 | 0 | 0 | 0 | 0 | 0
464 | STERLITE TPP | 4 | 2012-04-25 | 0 | ORISSA | PVT | STERLITE ENERGY | THERMAL | COAL | OIL | 0 | 0 | 0 | 0 | 0 | 0
465 | SUBERNREKHA I&II | 0 |  | 130 | JHARKHAND | STATE | JSEB | HYDRO |  |  | 150.8321 | 0 | 0 | 0 | 0 | 0
465 | SUBERNREKHA-I | 1 | 1977-10-14 | 65 | JHARKHAND | STATE | JSEB | HYDRO |  |  | 53.3818 | 0 | 0 | 0 | 0 | 0
465 | SUBERNREKHA -II | 2 | 1980-10-18 | 65 | JHARKHAND | STATE | JSEB | HYDRO |  |  | 97.4503 | 0 | 0 | 0 | 0 | 0
466 | SUGEN CCCP | 0 |  | 1147.5 | GUJARAT | PVT | TORR POWER | THERMAL | GAS | n/a | 3312.0023 | 643.9506 | 0 | 0 | 1251571.0261 | 0.37789
466 | SUGEN CCCP | 1 | 2008-11-20 | 382.5 | GUJARAT | PVT | TORR POWER | THERMAL | GAS | n/a | 1057.8573 | 205.6786 | 0 | 0 | 399753.208 | 0.37789
466 | SUGEN CCCP | 2 | 2009-05-07 | 382.5 | GUJARAT | PVT | TORR POWER | THERMAL | GAS | n/a | 948.4019 | 184.3972 | 0 | 0 | 358391.1447 | 0.37789
466 | SUGEN CCCP | 3 | 2009-06-08 | 382.5 | GUJARAT | PVT | TORR POWER | THERMAL | GAS | n/a | 1305.7431 | 253.8749 | 0 | 0 | 493426.6733 | 0.37789
467 | SURAT GARH | 0 |  | 0 | RAJASTHAN | STATE | RRVUNL | HYDRO |  |  | 0 | 0 | 0 | 0 | 0 | 0
467 | SURAT GARH | 1 | 1992-02-03 | 0 | RAJASTHAN | STATE | RRVUNL | HYDRO |  |  | 0 | 0 | 0 | 0 | 0 | 0
467 | SURAT GARH | 2 | 1992-02-05 | 0 | RAJASTHAN | STATE | RRVUNL | HYDRO |  |  | 0 | 0 | 0 | 0 | 0 | 0
468 | SURAT LIG. | 0 |  | 500 | GUJARAT | PVT | GIPCL | THERMAL | LIGN | OIL | 2761.5163 | 3187.6981 | 124.9739 | 1141.919 | 3418558.5705 | 1.2717
468 | SURAT LIG. | 1 | 2000-01-16 | 125 | GUJARAT | PVT | GIPCL | THERMAL | LIGN | OIL | 635.137 | 744.6097 | 26.2683 | 309.16 | 859248.7712 | 1.283
468 | SURAT LIG. | 2 | 1999-11-06 | 125 | GUJARAT | PVT | GIPCL | THERMAL | LIGN | OIL | 681.1912 | 795.2816 | 31.5794 | 285.37 | 777674.7961 | 1.2823
468 | SURAT LIG. | 3 | 2010-04-12 | 125 | GUJARAT | PVT | GIPCL | THERMAL | LIGN | OIL | 757.5463 | 871.163 | 33.04 | 280.443 | 861634.899 | 1.26
468 | SURAT LIG. | 4 | 2010-04-23 | 125 | GUJARAT | PVT | GIPCL | THERMAL | LIGN | OIL | 687.6417 | 776.6439 | 34.0861 | 266.946 | 920000.1042 | 1.2636
469 | SURATGARH | 0 |  | 2820 | RAJASTHAN | STATE | RRVUNL | THERMAL | COAL | OIL | 13446.8949 | 9913.511 | 0 | 29723.89 | 13136822.5023 | 0.97694
469 | SURATGARH | 1 | 1998-05-10 | 250 | RAJASTHAN | STATE | RRVUNL | THERMAL | COAL | OIL | 1185.4388 | 971.114 | 0 | 4584.55 | 1191560.7192 | 1.0052
469 | SURATGARH | 2 | 2000-03-28 | 250 | RAJASTHAN | STATE | RRVUNL | THERMAL | COAL | OIL | 1200.5111 | 967.439 | 0 | 3932.73 | 1205305.2833 | 1.004
469 | SURATGARH | 3 | 2001-10-29 | 250 | RAJASTHAN | STATE | RRVUNL | THERMAL | COAL | OIL | 777.359 | 634.944 | 0 | 3418.53 | 780242.2883 | 1.0037
469 | SURATGARH | 4 | 2002-03-25 | 250 | RAJASTHAN | STATE | RRVUNL | THERMAL | COAL | OIL | 1208.7858 | 992.854 | 0 | 4634.427 | 1223716.0985 | 1.0124
469 | SURATGARH | 5 | 2003-06-30 | 250 | RAJASTHAN | STATE | RRVUNL | THERMAL | COAL | OIL | 1236.8608 | 975.547 | 0 | 3493.022 | 1237116.2463 | 1.0002
469 | SURATGARH | 6 | 2009-08-29 | 250 | RAJASTHAN | STATE | RRVUNL | THERMAL | COAL | OIL | 1285.8452 | 1022.094 | 0 | 4701.517 | 1267631.1501 | 0.98583
469 | SURATGARH | 7 | 2020-03-15 | 660 | RAJASTHAN | STATE | RRVUNL | THERMAL | COAL | OIL | 3772.7566 | 2532.021 | 0 | 1466.443 | 3596163.8252 | 0.95319
469 | SURATGARH | 8 | 2021-10-06 | 660 | RAJASTHAN | STATE | RRVUNL | THERMAL | COAL | OIL | 2779.3377 | 1817.498 | 0 | 3492.671 | 2635086.8914 | 0.9481
470 | SURULIYAR | 0 |  | 35 | TAMIL NADU | STATE | TNEB | HYDRO |  |  | 122.8328 | 0 | 0 | 0 | 0 | 0
470 | SURULIYAR | 1 | 1978-08-27 | 35 | TAMIL NADU | STATE | TNEB | HYDRO |  |  | 122.8328 | 0 | 0 | 0 | 0 | 0
471 | SURYA | 0 |  | 0 | MAHARASHTRA | STATE | MAHAGENCO | HYDRO |  |  | 0 | 0 | 0 | 0 | 0 | 0
471 | SURYA | 1 | 1998-12-31 | 0 | MAHARASHTRA | STATE | MAHAGENCO | HYDRO |  |  | 0 | 0 | 0 | 0 | 0 | 0
472 | SVPL | 0 |  | 63 | CHATTISGARH | PVT | SV POWER LTD | THERMAL | COAL | OIL | 320 | 630.266 | 0 | 120.5 | 483498.0926 | 1.5109
472 | SVPL | 1 | 2011-12-07 | 63 | CHATTISGARH | PVT | SV POWER LTD | THERMAL | COAL | OIL | 320 | 630.266 | 0 | 120.5 | 483498.0926 | 1.5109
473 | SWASTIK KORBA | 0 |  | 25 | CHATTISGARH | PVT | SP&ML | THERMAL | COAL | OIL | 0 | 0 | 0 | 0 | 0 | 0
473 | SWASTIK KORBA | 1 | 2015-03-31 | 25 | CHATTISGARH | PVT | SP&ML | THERMAL | COAL | OIL | 0 | 0 | 0 | 0 | 0 | 0
474 | T.B. DAM | 0 |  | 36 | KARNATAKA | STATE | APGENCO | HYDRO |  |  | 101.4303 | 0 | 0 | 0 | 0 | 0
474 | T.B. DAM | 1 | 1957-03-30 | 9 | KARNATAKA | STATE | APGENCO | HYDRO |  |  | 0 | 0 | 0 | 0 | 0 | 0
474 | T.B. DAM | 2 | 1957-05-01 | 9 | KARNATAKA | STATE | APGENCO | HYDRO |  |  | 44.1481 | 0 | 0 | 0 | 0 | 0
474 | T.B. DAM | 3 | 1964-02-19 | 9 | KARNATAKA | STATE | APGENCO | HYDRO |  |  | 34.6757 | 0 | 0 | 0 | 0 | 0
474 | T.B. DAM | 4 | 1964-06-17 | 9 | KARNATAKA | STATE | APGENCO | HYDRO |  |  | 22.6064 | 0 | 0 | 0 | 0 | 0
475 | TAGO | 0 |  | 0 | ARUNACHAL | STATE | ARUNACHAL | HYDRO |  |  | 0 | 0 | 0 | 0 | 0 | 0
475 | TAGO | 1 | 1991-05-01 | 0 | ARUNACHAL | STATE | ARUNACHAL | HYDRO |  |  | 0 | 0 | 0 | 0 | 0 | 0
475 | TAGO | 2 | 1991-08-10 | 0 | ARUNACHAL | STATE | ARUNACHAL | HYDRO |  |  | 0 | 0 | 0 | 0 | 0 | 0
475 | TAGO | 3 | 1991-10-01 | 0 | ARUNACHAL | STATE | ARUNACHAL | HYDRO |  |  | 0 | 0 | 0 | 0 | 0 | 0
476 | TALCHER | 0 |  | 0 | ORISSA | CENTER | NTPC | THERMAL | COAL | OIL | 0 | 0 | 0 | 0 | 0 | 0
476 | TALCHER | 1 | 1967-12-17 | 0 | ORISSA | CENTER | NTPC | THERMAL | COAL | OIL | 0 | 0 | 0 | 0 | 0 | 0
476 | TALCHER | 2 | 1968-03-28 | 0 | ORISSA | CENTER | NTPC | THERMAL | COAL | OIL | 0 | 0 | 0 | 0 | 0 | 0
476 | TALCHER | 3 | 1968-07-11 | 0 | ORISSA | CENTER | NTPC | THERMAL | COAL | OIL | 0 | 0 | 0 | 0 | 0 | 0
476 | TALCHER | 4 | 1969-04-11 | 0 | ORISSA | CENTER | NTPC | THERMAL | COAL | OIL | 0 | 0 | 0 | 0 | 0 | 0
476 | TALCHER | 5 | 1982-03-24 | 0 | ORISSA | CENTER | NTPC | THERMAL | COAL | OIL | 0 | 0 | 0 | 0 | 0 | 0
476 | TALCHER | 6 | 1983-03-24 | 0 | ORISSA | CENTER | NTPC | THERMAL | COAL | OIL | 0 | 0 | 0 | 0 | 0 | 0
477 | TALCHER STPS | 0 |  | 3000 | ORISSA | CENTER | NTPC | THERMAL | COAL | OIL | 20004.8712 | 16247.377 | 0 | 9983 | 19123180.1915 | 0.95593
477 | TALCHER STPS | 1 | 1995-02-19 | 500 | ORISSA | CENTER | NTPC | THERMAL | COAL | OIL | 3439.4472 | 2826.858 | 0 | 2210 | 3325979.4374 | 0.96701
477 | TALCHER STPS | 2 | 1996-03-27 | 500 | ORISSA | CENTER | NTPC | THERMAL | COAL | OIL | 3124.0986 | 2555.24 | 0 | 2371 | 3009303.4901 | 0.96325
477 | TALCHER STPS | 3 | 2003-01-04 | 500 | ORISSA | CENTER | NTPC | THERMAL | COAL | OIL | 3398.7608 | 2777.602 | 0 | 1050 | 3262628.5206 | 0.95995
477 | TALCHER STPS | 4 | 2003-10-25 | 500 | ORISSA | CENTER | NTPC | THERMAL | COAL | OIL | 3587.2768 | 2904.647 | 0 | 593 | 3414401.2962 | 0.95181
477 | TALCHER STPS | 5 | 2004-05-13 | 500 | ORISSA | CENTER | NTPC | THERMAL | COAL | OIL | 3140.6113 | 2553.351 | 0 | 2011 | 2985568.2812 | 0.95063
477 | TALCHER STPS | 6 | 2005-02-06 | 500 | ORISSA | CENTER | NTPC | THERMAL | COAL | OIL | 3314.6765 | 2629.679 | 0 | 1748 | 3125299.166 | 0.94287
478 | TALWANDI SABO | 0 |  | 1980 | PUNJAB | PVT | Talwandi Sabo Power | THERMAL | COAL | OIL | 10230.94 | 7323.355 | 0 | 3126.6 | 9276653.9387 | 0.90673
478 | TALWANDI SABO | 1 | 2014-06-17 | 660 | PUNJAB | PVT | Talwandi Sabo Power | THERMAL | COAL | OIL | 3664.18 | 2534.431 | 0 | 797.4 | 3209554.6375 | 0.87593
478 | TALWANDI SABO | 2 | 2015-10-30 | 660 | PUNJAB | PVT | Talwandi Sabo Power | THERMAL | COAL | OIL | 3590.68 | 2587.92 | 0 | 907.4 | 3277575.0673 | 0.9128
478 | TALWANDI SABO | 3 | 2016-03-29 | 660 | PUNJAB | PVT | Talwandi Sabo Power | THERMAL | COAL | OIL | 2976.08 | 2201.004 | 0 | 1421.8 | 2789524.2339 | 0.93731
479 | TAMNAR TPP | 0 |  | 2400 | CHATTISGARH | PVT | OP JINDAL | THERMAL | COAL | OIL | 18026.67 | 14616.8 | 0 | 1737.6 | 16383683.0803 | 0.90886
479 | TAMNAR TPP | 1 | 2014-03-10 | 600 | CHATTISGARH | PVT | OP JINDAL | THERMAL | COAL | OIL | 4166.96 | 3334.5 | 0 | 622.7 | 3738254.8849 | 0.89712
479 | TAMNAR TPP | 2 | 2014-03-30 | 600 | CHATTISGARH | PVT | OP JINDAL | THERMAL | COAL | OIL | 4497.62 | 3634.9 | 0 | 527.3 | 4074573.6284 | 0.90594
479 | TAMNAR TPP | 3 | 2014-03-31 | 600 | CHATTISGARH | PVT | OP JINDAL | THERMAL | COAL | OIL | 4691.43 | 3842.8 | 0 | 230.7 | 4306639.8036 | 0.91798
479 | TAMNAR TPP | 4 | 2015-03-26 | 600 | CHATTISGARH | PVT | OP JINDAL | THERMAL | COAL | OIL | 4670.66 | 3804.6 | 0 | 356.9 | 4264214.7635 | 0.91298
480 | TANAKPUR | 0 |  | 94.2 | UTTARAKHAND | CENTER | NHPC | HYDRO |  |  | 450.337 | 0 | 0 | 0 | 0 | 0
480 | TANAKPUR | 1 | 1992-03-31 | 31.4 | UTTARAKHAND | CENTER | NHPC | HYDRO |  |  | 139.6085 | 0 | 0 | 0 | 0 | 0
480 | TANAKPUR | 2 | 1992-04-06 | 31.4 | UTTARAKHAND | CENTER | NHPC | HYDRO |  |  | 165.2794 | 0 | 0 | 0 | 0 | 0
480 | TANAKPUR | 3 | 1992-04-03 | 31.4 | UTTARAKHAND | CENTER | NHPC | HYDRO |  |  | 145.4491 | 0 | 0 | 0 | 0 | 0
481 | TANDA | 0 |  | 1760 | UTTAR PRADESH | CENTER | NTPC | THERMAL | COAL | OIL | 9916.4196 | 6975.284 | 199.5931 | 5918 | 9721603.4014 | 0.98035
481 | TANDA | 1 | 1988-01-23 | 110 | UTTAR PRADESH | CENTER | NTPC | THERMAL | COAL | OIL | 406.0411 | 366.979 | 22.129 | 447 | 527262.2062 | 1.2985
481 | TANDA | 2 | 1989-03-11 | 110 | UTTAR PRADESH | CENTER | NTPC | THERMAL | COAL | OIL | 400.5203 | 366.437 | 22.447 | 495 | 527279.7171 | 1.3165
481 | TANDA | 3 | 1990-03-28 | 110 | UTTAR PRADESH | CENTER | NTPC | THERMAL | COAL | OIL | 403.4742 | 366.662 | 22.467 | 558 | 528040.044 | 1.3087
481 | TANDA | 4 | 1998-02-20 | 110 | UTTAR PRADESH | CENTER | NTPC | THERMAL | COAL | OIL | 317.6302 | 283.521 | 18.33 | 747 | 412173.1371 | 1.2977
481 | TANDA ST-II | 5 | 2019-09-28 | 660 | UTTAR PRADESH | CENTER | NTPC | THERMAL | COAL | OIL | 3939.2133 | 2602.811 | 56.701 | 1923 | 3609776.9539 | 0.91637
481 | TANDA ST-II | 6 | 2021-03-31 | 660 | UTTAR PRADESH | CENTER | NTPC | THERMAL | COAL | OIL | 4449.5405 | 2988.874 | 57.5191 | 1748 | 4117071.3432 | 0.92528
482 | TANIR BAVI | 0 |  | 0 | ANDHRA PRADESH | PVT | GMR ENERG | THERMAL | GAS | NAPT | 0 | 0 | 0 | 0 | 0 | 0
482 | TANIR BAVI (GMR KAKINADA) | 1 | 2001-06-08 | 0 | ANDHRA PRADESH | PVT | GMR ENERG | THERMAL | GAS | NAPT | 0 | 0 | 0 | 0 | 0 | 0
482 | TANIR BAVI (GMR KAKINADA) | 2 | 2001-06-08 | 0 | ANDHRA PRADESH | PVT | GMR ENERG | THERMAL | GAS | NAPT | 0 | 0 | 0 | 0 | 0 | 0
482 | TANIR BAVI (GMR KAKINADA) | 3 | 2001-06-08 | 0 | ANDHRA PRADESH | PVT | GMR ENERG | THERMAL | GAS | NAPT | 0 | 0 | 0 | 0 | 0 | 0
482 | TANIR BAVI (GMR KAKINADA) | 4 | 2001-06-08 | 0 | ANDHRA PRADESH | PVT | GMR ENERG | THERMAL | GAS | NAPT | 0 | 0 | 0 | 0 | 0 | 0
482 | TANIR BAVI (GMR KAKINADA) | 5 | 2001-11-21 | 0 | ANDHRA PRADESH | PVT | GMR ENERG | THERMAL | GAS | NAPT | 0 | 0 | 0 | 0 | 0 | 0
483 | TARAPUR | 0 |  | 1400 | MAHARASHTRA | CENTER | NPC | NUCLEAR |  |  | 7578.3588 | 0 | 0 | 0 | 0 | 0
483 | TARAPUR | 1 | 1960-03-31 | 160 | MAHARASHTRA | CENTER | NPC | NUCLEAR |  |  | 0 | 0 | 0 | 0 | 0 | 0
483 | TARAPUR | 2 | 1969-04-30 | 160 | MAHARASHTRA | CENTER | NPC | NUCLEAR |  |  | 0 | 0 | 0 | 0 | 0 | 0
483 | TARAPUR | 3 | 2005-06-04 | 540 | MAHARASHTRA | CENTER | NPC | NUCLEAR |  |  | 4190.4079 | 0 | 0 | 0 | 0 | 0
483 | TARAPUR | 4 | 2006-08-18 | 540 | MAHARASHTRA | CENTER | NPC | NUCLEAR |  |  | 3387.9509 | 0 | 0 | 0 | 0 | 0
484 | TASHIDING | 0 |  | 97 | SIKKIM | PVT | DANS ENERGY P LTD. | HYDRO |  |  | 452.4364 | 0 | 0 | 0 | 0 | 0
484 | TASHIDING | 1 | 2017-11-06 | 48.5 | SIKKIM | PVT | DANS ENERGY P LTD. | HYDRO |  |  | 204.7113 | 0 | 0 | 0 | 0 | 0
484 | TASHIDING | 2 | 2017-11-06 | 48.5 | SIKKIM | PVT | DANS ENERGY P LTD. | HYDRO |  |  | 247.7251 | 0 | 0 | 0 | 0 | 0
485 | TAWA | 0 |  | 0 | MADHYA PRADESH | PVT | HEGL | HYDRO |  |  | 0 | 0 | 0 | 0 | 0 | 0
485 | TAWA | 1 | 2002-03-31 | 0 | MADHYA PRADESH | PVT | HEGL | HYDRO |  |  | 0 | 0 | 0 | 0 | 0 | 0
485 | TAWA | 2 | 2002-03-31 | 0 | MADHYA PRADESH | PVT | HEGL | HYDRO |  |  | 0 | 0 | 0 | 0 | 0 | 0
486 | TEESTA I-III | 0 |  | 0 | WEST BENGAL | STATE | WBSEB | HYDRO |  |  | 0 | 0 | 0 | 0 | 0 | 0
486 | TEESTA -I | 1 | 1997-12-14 | 0 | WEST BENGAL | STATE | WBSEB | HYDRO |  |  | 0 | 0 | 0 | 0 | 0 | 0
486 | TEESTA -I | 2 | 1998-01-25 | 0 | WEST BENGAL | STATE | WBSEB | HYDRO |  |  | 0 | 0 | 0 | 0 | 0 | 0
486 | TEESTA -I | 3 | 1998-04-19 | 0 | WEST BENGAL | STATE | WBSEB | HYDRO |  |  | 0 | 0 | 0 | 0 | 0 | 0
486 | TEESTA -II | 4 | 1998-04-10 | 0 | WEST BENGAL | STATE | WBSEB | HYDRO |  |  | 0 | 0 | 0 | 0 | 0 | 0
486 | TEESTA -II | 5 | 1998-10-22 | 0 | WEST BENGAL | STATE | WBSEB | HYDRO |  |  | 0 | 0 | 0 | 0 | 0 | 0
486 | TEESTA -II | 6 | 1999-03-30 | 0 | WEST BENGAL | STATE | WBSEB | HYDRO |  |  | 0 | 0 | 0 | 0 | 0 | 0
486 | TEESTA -III | 7 | 1999-07-23 | 0 | WEST BENGAL | STATE | WBSEB | HYDRO |  |  | 0 | 0 | 0 | 0 | 0 | 0
486 | TEESTA -III | 8 | 1999-09-07 | 0 | WEST BENGAL | STATE | WBSEB | HYDRO |  |  | 0 | 0 | 0 | 0 | 0 | 0
486 | TEESTA -III | 9 | 1999-10-13 | 0 | WEST BENGAL | STATE | WBSEB | HYDRO |  |  | 0 | 0 | 0 | 0 | 0 | 0
487 | TEESTA LOW DAM-III | 0 |  | 132 | WEST BENGAL | CENTER | NHPC | HYDRO |  |  | 153.1803 | 0 | 0 | 0 | 0 | 0
487 | TEESTA LOW DAM-III | 1 | 2013-01-30 | 33 | WEST BENGAL | CENTER | NHPC | HYDRO |  |  | 31.0042 | 0 | 0 | 0 | 0 | 0
487 | TEESTA LOW DAM-III | 2 | 2013-01-20 | 33 | WEST BENGAL | CENTER | NHPC | HYDRO |  |  | 66.5058 | 0 | 0 | 0 | 0 | 0
487 | TEESTA LOW DAM-III | 3 | 2013-02-28 | 33 | WEST BENGAL | CENTER | NHPC | HYDRO |  |  | 27.0938 | 0 | 0 | 0 | 0 | 0
487 | TEESTA LOW DAM-III | 4 | 2013-04-01 | 33 | WEST BENGAL | CENTER | NHPC | HYDRO |  |  | 28.5764 | 0 | 0 | 0 | 0 | 0
488 | TEESTA LOW DAM -IV | 0 |  | 160 | WEST BENGAL | CENTER | NHPC | HYDRO |  |  | 601.5272 | 0 | 0 | 0 | 0 | 0
488 | TEESTA LOW DAM -IV | 1 | 2016-02-14 | 40 | WEST BENGAL | CENTER | NHPC | HYDRO |  |  | 133.4992 | 0 | 0 | 0 | 0 | 0
488 | TEESTA LOW DAM -IV | 2 | 2016-03-16 | 40 | WEST BENGAL | CENTER | NHPC | HYDRO |  |  | 155.3095 | 0 | 0 | 0 | 0 | 0
488 | TEESTA LOW DAM -IV | 3 | 2016-07-03 | 40 | WEST BENGAL | CENTER | NHPC | HYDRO |  |  | 157.9563 | 0 | 0 | 0 | 0 | 0
488 | TEESTA LOW DAM -IV | 4 | 2016-08-11 | 40 | WEST BENGAL | CENTER | NHPC | HYDRO |  |  | 154.7623 | 0 | 0 | 0 | 0 | 0
489 | TEESTA-III | 0 |  | 1200 | SIKKIM | STATE | TEESTA URJA LTD | HYDRO |  |  | 0 | 0 | 0 | 0 | 0 | 0
489 | TEESTA-III | 1 | 2017-01-14 | 200 | SIKKIM | STATE | TEESTA URJA LTD | HYDRO |  |  | 0 | 0 | 0 | 0 | 0 | 0
489 | TEESTA-III | 2 | 2017-01-27 | 200 | SIKKIM | STATE | TEESTA URJA LTD | HYDRO |  |  | 0 | 0 | 0 | 0 | 0 | 0
489 | TEESTA-III | 3 | 2017-01-15 | 200 | SIKKIM | STATE | TEESTA URJA LTD | HYDRO |  |  | 0 | 0 | 0 | 0 | 0 | 0
489 | TEESTA-III | 4 | 2017-02-16 | 200 | SIKKIM | STATE | TEESTA URJA LTD | HYDRO |  |  | 0 | 0 | 0 | 0 | 0 | 0
489 | TEESTA-III | 5 | 2017-01-24 | 200 | SIKKIM | STATE | TEESTA URJA LTD | HYDRO |  |  | 0 | 0 | 0 | 0 | 0 | 0
489 | TEESTA-III | 6 | 2017-01-28 | 200 | SIKKIM | STATE | TEESTA URJA LTD | HYDRO |  |  | 0 | 0 | 0 | 0 | 0 | 0
490 | TEESTA -V | 0 |  | 510 | SIKKIM | CENTER | NHPC | HYDRO |  |  | 0 | 0 | 0 | 0 | 0 | 0
490 | TEESTA -V | 1 | 2008-03-28 | 170 | SIKKIM | CENTER | NHPC | HYDRO |  |  | 0 | 0 | 0 | 0 | 0 | 0
490 | TEESTA -V | 2 | 2008-02-06 | 170 | SIKKIM | CENTER | NHPC | HYDRO |  |  | 0 | 0 | 0 | 0 | 0 | 0
490 | TEESTA -V | 3 | 2008-03-20 | 170 | SIKKIM | CENTER | NHPC | HYDRO |  |  | 0 | 0 | 0 | 0 | 0 | 0
491 | TEHRI ST -1 | 0 |  | 1000 | UTTARAKHAND | CENTER | THDC | HYDRO |  |  | 3357.0206 | 0 | 0 | 0 | 0 | 0
491 | TEHRI ST -1 | 1 | 2007-03-19 | 250 | UTTARAKHAND | CENTER | THDC | HYDRO |  |  | 926.4047 | 0 | 0 | 0 | 0 | 0
491 | TEHRI ST -1 | 2 | 2007-01-30 | 250 | UTTARAKHAND | CENTER | THDC | HYDRO |  |  | 776.5577 | 0 | 0 | 0 | 0 | 0
491 | TEHRI ST -1 | 3 | 2006-10-25 | 250 | UTTARAKHAND | CENTER | THDC | HYDRO |  |  | 843.0834 | 0 | 0 | 0 | 0 | 0
491 | TEHRI ST -1 | 4 | 2006-07-17 | 250 | UTTARAKHAND | CENTER | THDC | HYDRO |  |  | 810.9748 | 0 | 0 | 0 | 0 | 0
492 | TENUGHAT | 0 |  | 420 | JHARKHAND | STATE | TVNL | THERMAL | COAL | OIL | 2022.836 | 1682.6098 | 0 | 2435.3 | 2197007.1843 | 1.0861
492 | TENUGHAT | 1 | 1994-04-14 | 210 | JHARKHAND | STATE | TVNL | THERMAL | COAL | OIL | 1084.483 | 898.991 | 0 | 1018 | 1173067.3191 | 1.0817
492 | TENUGHAT | 2 | 1996-10-10 | 210 | JHARKHAND | STATE | TVNL | THERMAL | COAL | OIL | 938.353 | 783.6188 | 0 | 1417.3 | 1023939.8651 | 1.0912
493 | THAMMINAPATNAM TPP | 0 |  | 300 | ANDHRA PRADESH | PVT | MEENAKSHI | THERMAL | COAL | OIL | 230.386 | 13.3405 | 191.893 | 776.02 | 304948.7591 | 1.3236
493 | THAMMINAPATNAM TPP | 1 | 2012-09-09 | 150 | ANDHRA PRADESH | PVT | MEENAKSHI | THERMAL | COAL | OIL | 75.668 | 5.4406 | 76.2455 | 477.06 | 121872.2775 | 1.6106
493 | THAMMINAPATNAM TPP | 2 | 2013-04-17 | 150 | ANDHRA PRADESH | PVT | MEENAKSHI | THERMAL | COAL | OIL | 154.718 | 7.8998 | 115.6475 | 298.96 | 183076.4816 | 1.1833
494 | THIROT | 0 |  | 0 | HIMACHAL | STATE | HPSEB | HYDRO |  |  | 0 | 0 | 0 | 0 | 0 | 0
494 | THIROT | 1 | 1995-06-04 | 0 | HIMACHAL | STATE | HPSEB | HYDRO |  |  | 0 | 0 | 0 | 0 | 0 | 0
494 | THIROT | 2 | 1995-08-11 | 0 | HIMACHAL | STATE | HPSEB | HYDRO |  |  | 0 | 0 | 0 | 0 | 0 | 0
494 | THIROT | 3 | 1995-08-07 | 0 | HIMACHAL | STATE | HPSEB | HYDRO |  |  | 0 | 0 | 0 | 0 | 0 | 0
495 | TILLARI | 0 |  | 60 | MAHARASHTRA | STATE | MAHAGENCO | HYDRO |  |  | 112.0469 | 0 | 0 | 0 | 0 | 0
495 | TILLARI | 1 | 1986-10-10 | 60 | MAHARASHTRA | STATE | MAHAGENCO | HYDRO |  |  | 112.0469 | 0 | 0 | 0 | 0 | 0
496 | TILLAYA | 0 |  | 0 | JHARKHAND | CENTER | DVC | HYDRO |  |  | 0 | 0 | 0 | 0 | 0 | 0
496 | TILLAYA | 1 | 1953-02-21 | 0 | JHARKHAND | CENTER | DVC | HYDRO |  |  | 0 | 0 | 0 | 0 | 0 | 0
496 | TILLAYA | 2 | 1953-07-10 | 0 | JHARKHAND | CENTER | DVC | HYDRO |  |  | 0 | 0 | 0 | 0 | 0 | 0
497 | TIRORA TPP | 0 |  | 3300 | MAHARASHTRA | PVT | ADANI POWER LTD | THERMAL | COAL | OIL | 20391.5932 | 13639.9712 | 73.7245 | 1185.73 | 18744809.7122 | 0.91924
497 | TIRORA TPP-I | 1 | 2012-09-11 | 660 | MAHARASHTRA | PVT | ADANI POWER LTD | THERMAL | COAL | OIL | 4222.5361 | 2874.6417 | 0 | 105.85 | 3930085.4996 | 0.93074
497 | TIRORA TPP-I | 2 | 2013-03-25 | 660 | MAHARASHTRA | PVT | ADANI POWER LTD | THERMAL | COAL | OIL | 3909.6538 | 2653.2414 | 0 | 386.26 | 3628263.0494 | 0.92803
497 | TIRORA TPP-II | 3 | 2013-06-10 | 660 | MAHARASHTRA | PVT | ADANI POWER LTD | THERMAL | COAL | OIL | 4307.0609 | 2846.6806 | 18.466 | 179.56 | 3915822.5162 | 0.90916
497 | TIRORA TPP-II | 4 | 2014-03-23 | 660 | MAHARASHTRA | PVT | ADANI POWER LTD | THERMAL | COAL | OIL | 4152.7385 | 2744.5291 | 30.1874 | 155.78 | 3791174.4717 | 0.91293
497 | TIRORA TPP-II | 5 | 2014-09-25 | 660 | MAHARASHTRA | PVT | ADANI POWER LTD | THERMAL | COAL | OIL | 3799.6039 | 2520.8784 | 25.0711 | 358.28 | 3479464.1752 | 0.91574
498 | TITAGARH | 0 |  | 240 | WEST BENGAL | PVT | CESC | THERMAL | COAL | OIL | 0 | 0 | 0 | 0 | 0 | 0
498 | TITAGARH | 1 | 1982-12-12 | 60 | WEST BENGAL | PVT | CESC | THERMAL | COAL | OIL | 0 | 0 | 0 | 0 | 0 | 0
498 | TITAGARH | 2 | 1983-04-26 | 60 | WEST BENGAL | PVT | CESC | THERMAL | COAL | OIL | 0 | 0 | 0 | 0 | 0 | 0
498 | TITAGARH | 3 | 1984-01-16 | 60 | WEST BENGAL | PVT | CESC | THERMAL | COAL | OIL | 0 | 0 | 0 | 0 | 0 | 0
498 | TITAGARH | 4 | 1985-03-17 | 60 | WEST BENGAL | PVT | CESC | THERMAL | COAL | OIL | 0 | 0 | 0 | 0 | 0 | 0
499 | TORANGALLU EXT | 0 |  | 600 | KARNATAKA | PVT | JSW ENERGY LTD | THERMAL | COAL | OIL | 2602.98 | 0 | 1205.1543 | 1272.97 | 2360660.5001 | 0.90691
499 | TORANGALLU EXT | 1 | 2009-04-27 | 300 | KARNATAKA | PVT | JSW ENERGY LTD | THERMAL | COAL | OIL | 1567.56 | 0 | 719.1961 | 418.23 | 1406000.8762 | 0.89694
499 | TORANGALLU EXT | 2 | 2009-08-24 | 300 | KARNATAKA | PVT | JSW ENERGY LTD | THERMAL | COAL | OIL | 1035.42 | 0 | 485.9582 | 854.74 | 954659.6239 | 0.922
500 | TORANGALLU IMP | 0 |  | 260 | KARNATAKA | PVT | JSW ENERGY | THERMAL | COAL | OIL/COREX | 1481.78 | 0 | 670.1908 | 871.15 | 1312154.7399 | 0.88553
500 | TORANGALLU IMP | 1 | 1999-05-16 | 130 | KARNATAKA | PVT | JSW ENERGY | THERMAL | COAL | OIL/COREX | 813.66 | 0 | 368.5121 | 493.63 | 719176.8729 | 0.88388
500 | TORANGALLU IMP | 2 | 1999-05-16 | 130 | KARNATAKA | PVT | JSW ENERGY | THERMAL | COAL | OIL/COREX | 668.12 | 0 | 301.6787 | 377.52 | 592977.867 | 0.88753
501 | TORR POWER SAB. | 0 |  | 362 | GUJARAT | PVT | TORR POWER | THERMAL | COAL | OIL | 2358.15 | 1160.96 | 368.13 | 591.49 | 2330653.7068 | 0.98834
501 | TORR POWER AEC | 1 | 1997-04-13 | 0 | GUJARAT | PVT | TORR POWER | THERMAL | COAL | OIL | 0 | 0 | 0 | 0 | 0 | 0
501 | TORR POWER AEC | 2 | 1963-04-30 | 0 | GUJARAT | PVT | TORR POWER | THERMAL | COAL | OIL | 0 | 0 | 0 | 0 | 0 | 0
501 | TORR POWER SAB. | 3 | 1978-10-12 | 120 | GUJARAT | PVT | TORR POWER | THERMAL | COAL | OIL | 658.9 | 271.75 | 153.4 | 349.83 | 655236.8063 | 0.99444
501 | TORR POWER SAB. | 4 | 1984-12-31 | 121 | GUJARAT | PVT | TORR POWER | THERMAL | COAL | OIL | 805.61 | 432.88 | 96.44 | 106.29 | 797328.4857 | 0.98972
501 | TORR POWER SAB. | 5 | 1988-09-28 | 121 | GUJARAT | PVT | TORR POWER | THERMAL | COAL | OIL | 893.64 | 456.33 | 118.29 | 135.37 | 878088.4148 | 0.9826
502 | TROMBAY | 0 |  | 0 | MAHARASHTRA | PVT | TATA PCL | THERMAL | OIL | GAS | 0 | 0 | 0 | 0 | 0 | 0
502 | TROMBAY | 1 | 1990-03-23 | 0 | MAHARASHTRA | PVT | TATA PCL | THERMAL | OIL | GAS | 0 | 0 | 0 | 0 | 0 | 0
503 | TROMBAY GT | 0 |  | 180 | MAHARASHTRA | PVT | TATA PCL | THERMAL | GAS | n/a | 1438.7587 | 302.2463 | 0 | 0 | 601001.0733 | 0.41772
503 | TROMBAY GT | 1 | 1993-07-29 | 120 | MAHARASHTRA | PVT | TATA PCL | THERMAL | GAS | n/a | 906.1098 | 190.3504 | 0 | 0 | 378501.9368 | 0.41772
503 | TROMBAY GT | 2 | 1994-12-09 | 60 | MAHARASHTRA | PVT | TATA PCL | THERMAL | GAS | n/a | 532.6489 | 111.8959 | 0 | 0 | 222499.1365 | 0.41772
504 | TROMBAY_Coal | 0 |  | 750 | MAHARASHTRA | PVT | TATA PCL | THERMAL | COAL | OIL | 2981.6347 | 0 | 1935.0393 | 1884.2206 | 2765167.0788 | 0.9274
504 | TROMBAY_Coal | 1 | 1984-01-25 | 500 | MAHARASHTRA | PVT | TATA PCL | THERMAL | COAL | OIL | 1606.2274 | 0 | 1069.3162 | 1327.1332 | 1513181.8339 | 0.94207
504 | TROMBAY_Coal | 2 | 2009-09-30 | 250 | MAHARASHTRA | PVT | TATA PCL | THERMAL | COAL | OIL | 1375.4073 | 0 | 865.7231 | 557.0874 | 1251985.2449 | 0.91027
505 | TROMBAY_Oil | 0 |  | 0 | MAHARASHTRA | PVT | TATA PCL | THERMAL | OIL | GAS | 0 | 0 | 0 | 0 | 0 | 0
505 | TROMBAY_Oil | 1 | 1965-06-30 | 0 | MAHARASHTRA | PVT | TATA PCL | THERMAL | OIL | GAS | 0 | 0 | 0 | 0 | 0 | 0
506 | TUIRIAL | 0 |  | 60 | MIZORAM | CENTER | NEEPCO | HYDRO |  |  | 239.0985 | 0 | 0 | 0 | 0 | 0
506 | TUIRIAL | 1 | 2017-08-25 | 30 | MIZORAM | CENTER | NEEPCO | HYDRO |  |  | 117.9274 | 0 | 0 | 0 | 0 | 0
506 | TUIRIAL | 2 | 2017-11-28 | 30 | MIZORAM | CENTER | NEEPCO | HYDRO |  |  | 121.1711 | 0 | 0 | 0 | 0 | 0
507 | TUTICORIN | 0 |  | 1050 | TAMIL NADU | STATE | TNEB | THERMAL | COAL | OIL | 5389.819 | 5574.238 | 0 | 5810.635 | 5872752.2162 | 1.0896
507 | TUTICORIN | 1 | 1979-07-09 | 210 | TAMIL NADU | STATE | TNEB | THERMAL | COAL | OIL | 1020.602 | 1049.156 | 0 | 1263.901 | 1121902.6222 | 1.0993
507 | TUTICORIN | 2 | 1980-12-17 | 210 | TAMIL NADU | STATE | TNEB | THERMAL | COAL | OIL | 793.605 | 806.635 | 0 | 1632.057 | 859860.2198 | 1.0835
507 | TUTICORIN | 3 | 1982-04-16 | 210 | TAMIL NADU | STATE | TNEB | THERMAL | COAL | OIL | 1013.008 | 1037.706 | 0 | 1355.543 | 1107991.4258 | 1.0938
507 | TUTICORIN | 4 | 1992-02-11 | 210 | TAMIL NADU | STATE | TNEB | THERMAL | COAL | OIL | 1257.068 | 1315.451 | 0 | 823.557 | 1367066.4491 | 1.0875
507 | TUTICORIN | 5 | 1991-03-31 | 210 | TAMIL NADU | STATE | TNEB | THERMAL | COAL | OIL | 1305.536 | 1365.29 | 0 | 735.577 | 1415931.4994 | 1.0846
508 | TUTICORIN- IND BARATH | 0 |  | 300 | TAMIL NADU | PVT | IND BARATH | THERMAL | COAL | OIL | 0 | 0 | 0 | 0 | 0 | 0
508 | TUTICORIN- IND BARATH | 1 | 2013-03-10 | 150 | TAMIL NADU | PVT | IND BARATH | THERMAL | COAL | OIL | 0 | 0 | 0 | 0 | 0 | 0
508 | TUTICORIN- IND BARATH | 2 | 2013-12-30 | 150 | TAMIL NADU | PVT | IND BARATH | THERMAL | COAL | OIL | 0 | 0 | 0 | 0 | 0 | 0
509 | TUTICORIN JV | 0 |  | 1000 | TAMIL NADU | CENTER | NTPL(JV of NLC & TANGEDCO) | THERMAL | COAL | OIL | 4848.1152 | 3074.3511 | 843.7884 | 1561.996 | 5056729.4657 | 1.043
509 | TUTICORIN JV | 1 | 2015-03-10 | 500 | TAMIL NADU | CENTER | NTPL(JV of NLC & TANGEDCO) | THERMAL | COAL | OIL | 2707.2076 | 1716.7304 | 471.1749 | 872.2251 | 2823698.7484 | 1.043
509 | TUTICORIN JV | 2 | 2015-07-09 | 500 | TAMIL NADU | CENTER | NTPL(JV of NLC & TANGEDCO) | THERMAL | COAL | OIL | 2140.9075 | 1357.6207 | 372.6134 | 689.771 | 2233030.7174 | 1.043
510 | TUTICORIN JV Stage-IV | 0 |  | 525 | TAMIL NADU | PVT | SEPC | THERMAL | COAL | OIL | 2858 | 0 | 1588.84 | 664.38 | 2614246.5716 | 0.91471
510 | TUTICORIN JV Stage-IV | 1 | 2021-11-30 | 525 | TAMIL NADU | PVT | SEPC | THERMAL | COAL | OIL | 2858 | 0 | 1588.84 | 664.38 | 2614246.5716 | 0.91471
511 | U.B.D.C. ST.-I& II | 0 |  | 0 | PUNJAB | STATE | PSEB | HYDRO |  |  | 0 | 0 | 0 | 0 | 0 | 0
511 | U.B.D.C. ST.-I PH-1 | 1 | 1971-08-30 | 0 | PUNJAB | STATE | PSEB | HYDRO |  |  | 0 | 0 | 0 | 0 | 0 | 0
511 | U.B.D.C. ST.-I PH-2 | 2 | 1972-05-24 | 0 | PUNJAB | STATE | PSEB | HYDRO |  |  | 0 | 0 | 0 | 0 | 0 | 0
511 | U.B.D.C. ST.-I PH-3 | 3 | 1973-04-12 | 0 | PUNJAB | STATE | PSEB | HYDRO |  |  | 0 | 0 | 0 | 0 | 0 | 0
511 | U.B.D.C.ST-II PH-1 | 4 | 1989-07-06 | 0 | PUNJAB | STATE | PSEB | HYDRO |  |  | 0 | 0 | 0 | 0 | 0 | 0
511 | U.B.D.C.ST-II PH-2 | 5 | 1991-07-06 | 0 | PUNJAB | STATE | PSEB | HYDRO |  |  | 0 | 0 | 0 | 0 | 0 | 0
511 | U.B.D.C.ST-II PH-3 | 6 | 1991-12-29 | 0 | PUNJAB | STATE | PSEB | HYDRO |  |  | 0 | 0 | 0 | 0 | 0 | 0
512 | U.ROGNICHU | 0 |  | 0 | SIKKIM | STATE | SIKKIM | HYDRO |  |  | 0 | 0 | 0 | 0 | 0 | 0
512 | U.ROGNICHU | 1 | 1993-03-05 | 0 | SIKKIM | STATE | SIKKIM | HYDRO |  |  | 0 | 0 | 0 | 0 | 0 | 0
512 | U.ROGNICHU | 2 | 1993-11-21 | 0 | SIKKIM | STATE | SIKKIM | HYDRO |  |  | 0 | 0 | 0 | 0 | 0 | 0
512 | U.ROGNICHU | 3 | 1994-03-02 | 0 | SIKKIM | STATE | SIKKIM | HYDRO |  |  | 0 | 0 | 0 | 0 | 0 | 0
512 | U.ROGNICHU | 4 | 1994-03-26 | 0 | SIKKIM | STATE | SIKKIM | HYDRO |  |  | 0 | 0 | 0 | 0 | 0 | 0
513 | UCHPINDA TPP | 0 |  | 1440 | CHATTISGARH | PVT | RKM POWERGEN PVT LTD. | THERMAL | COAL | OIL | 6897.1281 | 5499.446 | 0 | 1112.518 | 7325047.6054 | 1.062
513 | UCHPINDA TPP | 1 | 2015-10-28 | 360 | CHATTISGARH | PVT | RKM POWERGEN PVT LTD. | THERMAL | COAL | OIL | 1809.6579 | 1467.928 | 0 | 222.319 | 1936977.7783 | 1.0704
513 | UCHPINDA TPP | 2 | 2016-01-28 | 360 | CHATTISGARH | PVT | RKM POWERGEN PVT LTD. | THERMAL | COAL | OIL | 1750.326 | 1361.437 | 0 | 361.554 | 1848857.4163 | 1.0563
513 | UCHPINDA TPP | 3 | 2017-09-18 | 360 | CHATTISGARH | PVT | RKM POWERGEN PVT LTD. | THERMAL | COAL | OIL | 2101.9678 | 1676.723 | 0 | 180.092 | 2227477.8197 | 1.0597
513 | UCHPINDA TPP | 4 | 2019-03-20 | 360 | CHATTISGARH | PVT | RKM POWERGEN PVT LTD. | THERMAL | COAL | OIL | 1235.1763 | 993.358 | 0 | 348.553 | 1311734.5912 | 1.062
514 | UDUPI TPP | 0 |  | 1200 | KARNATAKA | PVT | UPCL | THERMAL | COAL | OIL | 5091.0138 | 0 | 2340.0161 | 967.987 | 4502928.9361 | 0.88449
514 | UDUPI TPP | 1 | 2010-07-23 | 600 | KARNATAKA | PVT | UPCL | THERMAL | COAL | OIL | 2788.8067 | 0 | 1284.7053 | 447.806 | 2465514.5872 | 0.88408
514 | UDUPI TPP | 2 | 2011-04-17 | 600 | KARNATAKA | PVT | UPCL | THERMAL | COAL | OIL | 2302.2071 | 0 | 1055.3107 | 520.1811 | 2037414.3489 | 0.88498
515 | UJJAINI | 0 |  | 0 | MAHARASHTRA | STATE | MAHAGENCO | HYDRO |  |  | 0 | 0 | 0 | 0 | 0 | 0
515 | UJJAINI | 1 | 1994-05-02 | 0 | MAHARASHTRA | STATE | MAHAGENCO | HYDRO |  |  | 0 | 0 | 0 | 0 | 0 | 0
516 | UKAI LBC | 0 |  | 0 | GUJARAT | STATE | GSECL | HYDRO |  |  | 0 | 0 | 0 | 0 | 0 | 0
516 | UKAI LBC | 1 | 1987-12-08 | 0 | GUJARAT | STATE | GSECL | HYDRO |  |  | 0 | 0 | 0 | 0 | 0 | 0
516 | UKAI LBC | 2 | 1988-01-29 | 0 | GUJARAT | STATE | GSECL | HYDRO |  |  | 0 | 0 | 0 | 0 | 0 | 0
517 | UKAI_Coal | 0 |  | 1110 | GUJARAT | STATE | GSECL | THERMAL | COAL | OIL | 5222.1391 | 3912.994 | 80.6892 | 8999.25 | 5288919.4528 | 1.0128
517 | UKAI_Coal | 1 | 1976-03-19 | 0 | GUJARAT | STATE | GSECL | THERMAL | COAL | OIL | 0 | 0 | 0 | 0 | 0 | 0
517 | UKAI_Coal | 2 | 1976-06-23 | 0 | GUJARAT | STATE | GSECL | THERMAL | COAL | OIL | 0 | 0 | 0 | 0 | 0 | 0
517 | UKAI_Coal | 3 | 1979-01-21 | 200 | GUJARAT | STATE | GSECL | THERMAL | COAL | OIL | 482.9449 | 423.554 | 10.255 | 2316.69 | 556619.5775 | 1.1526
517 | UKAI_Coal | 4 | 1979-03-28 | 200 | GUJARAT | STATE | GSECL | THERMAL | COAL | OIL | 1015.9574 | 764.612 | 12.9642 | 2468.62 | 1034255.1637 | 1.018
517 | UKAI_Coal | 5 | 1985-01-30 | 210 | GUJARAT | STATE | GSECL | THERMAL | COAL | OIL | 585.8617 | 501.21 | 12.39 | 1462.06 | 664519.1084 | 1.1343
517 | UKAI_Coal | 6 | 2013-03-05 | 500 | GUJARAT | STATE | GSECL | THERMAL | COAL | OIL | 3137.3751 | 2223.618 | 45.08 | 2751.88 | 3033525.6032 | 0.9669
518 | UKAI_Hydro | 0 |  | 300 | GUJARAT | STATE | GSECL | HYDRO |  |  | 772.3488 | 0 | 0 | 0 | 0 | 0
518 | UKAI_Hydro | 1 | 1974-07-08 | 75 | GUJARAT | STATE | GSECL | HYDRO |  |  | 239.2776 | 0 | 0 | 0 | 0 | 0
518 | UKAI_Hydro | 2 | 1974-12-13 | 75 | GUJARAT | STATE | GSECL | HYDRO |  |  | 278.8189 | 0 | 0 | 0 | 0 | 0
518 | UKAI_Hydro | 3 | 1975-04-20 | 75 | GUJARAT | STATE | GSECL | HYDRO |  |  | 202.5322 | 0 | 0 | 0 | 0 | 0
518 | UKAI_Hydro | 4 | 1976-03-04 | 75 | GUJARAT | STATE | GSECL | HYDRO |  |  | 51.7201 | 0 | 0 | 0 | 0 | 0
519 | UMIAM I,II &IV | 0 |  | 96 | MEGHALAYA | STATE | MEGEB | HYDRO |  |  | 259.108 | 0 | 0 | 0 | 0 | 0
519 | UMIAM-I | 1 | 1965-02-21 | 9 | MEGHALAYA | STATE | MEGEB | HYDRO |  |  | 30.9644 | 0 | 0 | 0 | 0 | 0
519 | UMIAM-I | 2 | 1965-03-16 | 9 | MEGHALAYA | STATE | MEGEB | HYDRO |  |  | 28.0291 | 0 | 0 | 0 | 0 | 0
519 | UMIAM-I | 3 | 1965-09-06 | 9 | MEGHALAYA | STATE | MEGEB | HYDRO |  |  | 24.9645 | 0 | 0 | 0 | 0 | 0
519 | UMIAM-I | 4 | 1965-09-11 | 9 | MEGHALAYA | STATE | MEGEB | HYDRO |  |  | 28.1983 | 0 | 0 | 0 | 0 | 0
519 | UMIAM-II | 5 | 1970-07-22 | 0 | MEGHALAYA | STATE | MEGEB | HYDRO |  |  | 0 | 0 | 0 | 0 | 0 | 0
519 | UMIAM-II | 6 | 1970-07-24 | 0 | MEGHALAYA | STATE | MEGEB | HYDRO |  |  | 0 | 0 | 0 | 0 | 0 | 0
519 | UMIAM IV | 7 | 1992-09-16 | 30 | MEGHALAYA | STATE | MEGEB | HYDRO |  |  | 30.1585 | 0 | 0 | 0 | 0 | 0
519 | UMIAM IV | 8 | 1992-08-11 | 30 | MEGHALAYA | STATE | MEGEB | HYDRO |  |  | 116.7931 | 0 | 0 | 0 | 0 | 0
520 | UMTRU (NEW) | 0 |  | 0 | MEGHALAYA | STATE | MEGEB | HYDRO |  |  | 0 | 0 | 0 | 0 | 0 | 0
520 | UMTRU | 1 | 1957-03-30 | 0 | MEGHALAYA | STATE | MEGEB | HYDRO |  |  | 0 | 0 | 0 | 0 | 0 | 0
520 | UMTRU | 2 | 1957-04-02 | 0 | MEGHALAYA | STATE | MEGEB | HYDRO |  |  | 0 | 0 | 0 | 0 | 0 | 0
520 | UMTRU | 3 | 1957-05-01 | 0 | MEGHALAYA | STATE | MEGEB | HYDRO |  |  | 0 | 0 | 0 | 0 | 0 | 0
520 | UMTRU | 4 | 1957-06-01 | 0 | MEGHALAYA | STATE | MEGEB | HYDRO |  |  | 0 | 0 | 0 | 0 | 0 | 0
521 | UNCHAHAR | 0 |  | 1550 | UTTAR PRADESH | CENTER | NTPC | THERMAL | COAL | OIL | 8907.5258 | 6804.514 | 179.5278 | 6456.306 | 9551799.9828 | 1.0723
521 | UNCHAHAR | 1 | 1988-11-21 | 210 | UTTAR PRADESH | CENTER | NTPC | THERMAL | COAL | OIL | 1058.7989 | 844.128 | 33.904 | 1370.41 | 1209452.6868 | 1.1423
521 | UNCHAHAR | 2 | 1989-03-22 | 210 | UTTAR PRADESH | CENTER | NTPC | THERMAL | COAL | OIL | 1185.1494 | 936.466 | 32.8083 | 704.29 | 1327359.8053 | 1.12
521 | UNCHAHAR | 3 | 1999-01-27 | 210 | UTTAR PRADESH | CENTER | NTPC | THERMAL | COAL | OIL | 1239.8363 | 997.2695 | 12.8451 | 1123.33 | 1373439.9235 | 1.1078
521 | UNCHAHAR | 4 | 1999-10-22 | 210 | UTTAR PRADESH | CENTER | NTPC | THERMAL | COAL | OIL | 1173.7093 | 922.8895 | 13.583 | 1172.59 | 1276315.4772 | 1.0874
521 | UNCHAHAR | 5 | 2006-09-28 | 210 | UTTAR PRADESH | CENTER | NTPC | THERMAL | COAL | OIL | 1115.0972 | 846.034 | 22.55 | 1033.55 | 1192343.1883 | 1.0693
521 | UNCHAHAR | 6 | 2017-03-31 | 500 | UTTAR PRADESH | CENTER | NTPC | THERMAL | COAL | OIL | 3134.9348 | 2257.727 | 63.8374 | 1052.136 | 3172888.9018 | 1.0121
522 | UNO SUGEN | 0 |  | 382.5 | GUJARAT | PVT | TORR POWER | THERMAL | GAS | n/a | 662.1954 | 126.6979 | 0 | 0 | 246247.8562 | 0.37187
522 | UNO SUGEN | 1 | 2012-12-03 | 382.5 | GUJARAT | PVT | TORR POWER | THERMAL | GAS | n/a | 662.1954 | 126.6979 | 0 | 0 | 246247.8562 | 0.37187
523 | UPPAR INDRAVATI | 0 |  | 600 | ORISSA | STATE | OHPC | HYDRO |  |  | 1417.1785 | 0 | 0 | 0 | 0 | 0
523 | UPPAR INDRAVATI | 1 | 1999-05-09 | 150 | ORISSA | STATE | OHPC | HYDRO |  |  | 495.0324 | 0 | 0 | 0 | 0 | 0
523 | UPPAR INDRAVATI | 2 | 1999-12-23 | 150 | ORISSA | STATE | OHPC | HYDRO |  |  | 271.038 | 0 | 0 | 0 | 0 | 0
523 | UPPAR INDRAVATI | 3 | 2000-09-30 | 150 | ORISSA | STATE | OHPC | HYDRO |  |  | 262.5805 | 0 | 0 | 0 | 0 | 0
523 | UPPAR INDRAVATI | 4 | 2001-03-30 | 150 | ORISSA | STATE | OHPC | HYDRO |  |  | 388.5276 | 0 | 0 | 0 | 0 | 0
524 | UPPER KOLAB | 0 |  | 320 | ORISSA | STATE | OHPC | HYDRO |  |  | 804.8953 | 0 | 0 | 0 | 0 | 0
524 | UPPER KOLAB | 1 | 1988-03-10 | 80 | ORISSA | STATE | OHPC | HYDRO |  |  | 215.1488 | 0 | 0 | 0 | 0 | 0
524 | UPPER KOLAB | 2 | 1989-04-14 | 80 | ORISSA | STATE | OHPC | HYDRO |  |  | 127.171 | 0 | 0 | 0 | 0 | 0
524 | UPPER KOLAB | 3 | 1990-08-10 | 80 | ORISSA | STATE | OHPC | HYDRO |  |  | 215.5469 | 0 | 0 | 0 | 0 | 0
524 | UPPER KOLAB | 4 | 1993-01-12 | 80 | ORISSA | STATE | OHPC | HYDRO |  |  | 247.0286 | 0 | 0 | 0 | 0 | 0
525 | UPPER SILERU I&II | 0 |  | 240 | ANDHRA PRADESH | STATE | APGENCO | HYDRO |  |  | 601.8954 | 0 | 0 | 0 | 0 | 0
525 | UPPER SILERU-I | 1 | 1967-10-14 | 60 | ANDHRA PRADESH | STATE | APGENCO | HYDRO |  |  | 78.8935 | 0 | 0 | 0 | 0 | 0
525 | UPPER SILERU-I | 2 | 1968-03-31 | 60 | ANDHRA PRADESH | STATE | APGENCO | HYDRO |  |  | 120.8527 | 0 | 0 | 0 | 0 | 0
525 | UPPER SILERU-II | 3 | 1994-08-20 | 60 | ANDHRA PRADESH | STATE | APGENCO | HYDRO |  |  | 225.1884 | 0 | 0 | 0 | 0 | 0
525 | UPPER SILERU-II | 4 | 1995-03-21 | 60 | ANDHRA PRADESH | STATE | APGENCO | HYDRO |  |  | 176.9607 | 0 | 0 | 0 | 0 | 0
526 | UPPER SINDH I& II | 0 |  | 105 | JAMMU & KASHMIR | STATE | JKEB | HYDRO |  |  | 100.1567 | 0 | 0 | 0 | 0 | 0
526 | UPPER SINDH-I | 1 | 1973-11-20 | 0 | JAMMU & KASHMIR | STATE | JKEB | HYDRO |  |  | 0 | 0 | 0 | 0 | 0 | 0
526 | UPPER SINDH-I | 2 | 1974-07-09 | 0 | JAMMU & KASHMIR | STATE | JKEB | HYDRO |  |  | 0 | 0 | 0 | 0 | 0 | 0
526 | UPPER SINDH-II | 3 | 2000-07-09 | 35 | JAMMU & KASHMIR | STATE | JKEB | HYDRO |  |  | 6.965 | 0 | 0 | 0 | 0 | 0
526 | UPPER SINDH-II | 4 | 2001-09-11 | 35 | JAMMU & KASHMIR | STATE | JKEB | HYDRO |  |  | 4.4874 | 0 | 0 | 0 | 0 | 0
526 | UPPER SINDH-II | 5 | 2002-03-29 | 35 | JAMMU & KASHMIR | STATE | JKEB | HYDRO |  |  | 88.7043 | 0 | 0 | 0 | 0 | 0
527 | URAN GT | 0 |  | 672 | MAHARASHTRA | STATE | MAHAGENCO | THERMAL | GAS | GAS | 2410.928 | 608.4151 | 0 | 0 | 1092409.3259 | 0.45311
527 | URAN GT | 1 | 1982-02-20 | 0 | MAHARASHTRA | STATE | MAHAGENCO | THERMAL | GAS | GAS | 0 | 0 | 0 | 0 | 0 | 0
527 | URAN GT | 2 | 1982-03-29 | 0 | MAHARASHTRA | STATE | MAHAGENCO | THERMAL | GAS | GAS | 0 | 0 | 0 | 0 | 0 | 0
527 | URAN GT | 3 | 1982-05-26 | 0 | MAHARASHTRA | STATE | MAHAGENCO | THERMAL | GAS | GAS | 0 | 0 | 0 | 0 | 0 | 0
527 | URAN GT | 4 | 1982-07-21 | 0 | MAHARASHTRA | STATE | MAHAGENCO | THERMAL | GAS | GAS | 0 | 0 | 0 | 0 | 0 | 0
527 | URAN GT | 5 | 1985-10-10 | 108 | MAHARASHTRA | STATE | MAHAGENCO | THERMAL | GAS | GAS | 43.808 | 10.8641 | 0 | 0 | 19506.5283 | 0.44527
527 | URAN GT | 6 | 1985-08-02 | 108 | MAHARASHTRA | STATE | MAHAGENCO | THERMAL | GAS | GAS | 109.655 | 27.1281 | 0 | 0 | 48708.4445 | 0.4442
527 | URAN GT | 7 | 1985-06-17 | 108 | MAHARASHTRA | STATE | MAHAGENCO | THERMAL | GAS | GAS | 702.296 | 174.0159 | 0 | 0 | 312445.5262 | 0.44489
527 | URAN GT | 8 | 1986-01-15 | 108 | MAHARASHTRA | STATE | MAHAGENCO | THERMAL | GAS | GAS | 757.356 | 187.4745 | 0 | 0 | 336610.4355 | 0.44445
527 | URAN WHP | 9 | 1994-03-16 | 120 | MAHARASHTRA | STATE | MAHAGENCO | THERMAL | GAS | GAS | 9.224 | 2.9043 | 0 | 0 | 5214.6121 | 0.56533
527 | URAN WHP | 10 | 1994-10-28 | 120 | MAHARASHTRA | STATE | MAHAGENCO | THERMAL | GAS | GAS | 788.589 | 206.0283 | 0 | 0 | 369923.7793 | 0.4691
528 | URI | 0 |  | 480 | JAMMU & KASHMIR | CENTER | NHPC | HYDRO |  |  | 1930.0712 | 0 | 0 | 0 | 0 | 0
528 | URI | 1 | 1997-03-31 | 120 | JAMMU & KASHMIR | CENTER | NHPC | HYDRO |  |  | 605.9152 | 0 | 0 | 0 | 0 | 0
528 | URI | 2 | 1997-01-22 | 120 | JAMMU & KASHMIR | CENTER | NHPC | HYDRO |  |  | 154.5235 | 0 | 0 | 0 | 0 | 0
528 | URI | 3 | 1997-01-22 | 120 | JAMMU & KASHMIR | CENTER | NHPC | HYDRO |  |  | 570.8017 | 0 | 0 | 0 | 0 | 0
528 | URI | 4 | 1996-10-21 | 120 | JAMMU & KASHMIR | CENTER | NHPC | HYDRO |  |  | 598.8308 | 0 | 0 | 0 | 0 | 0
529 | URI -II | 0 |  | 240 | JAMMU & KASHMIR | CENTER | NHPC | HYDRO |  |  | 1286.8434 | 0 | 0 | 0 | 0 | 0
529 | URI -II | 1 | 2013-09-25 | 60 | JAMMU & KASHMIR | CENTER | NHPC | HYDRO |  |  | 334.9369 | 0 | 0 | 0 | 0 | 0
529 | URI -II | 2 | 2013-11-16 | 60 | JAMMU & KASHMIR | CENTER | NHPC | HYDRO |  |  | 346.2103 | 0 | 0 | 0 | 0 | 0
529 | URI -II | 3 | 2013-09-27 | 60 | JAMMU & KASHMIR | CENTER | NHPC | HYDRO |  |  | 316.1115 | 0 | 0 | 0 | 0 | 0
529 | URI -II | 4 | 2014-02-02 | 60 | JAMMU & KASHMIR | CENTER | NHPC | HYDRO |  |  | 289.5848 | 0 | 0 | 0 | 0 | 0
530 | URUMI | 0 |  | 0 | KERALA | STATE | KSEB | HYDRO |  |  | 0 | 0 | 0 | 0 | 0 | 0
530 | URUMI | 1 | 2004-01-25 | 0 | KERALA | STATE | KSEB | HYDRO |  |  | 0 | 0 | 0 | 0 | 0 | 0
530 | URUMI | 2 | 2004-01-25 | 0 | KERALA | STATE | KSEB | HYDRO |  |  | 0 | 0 | 0 | 0 | 0 | 0
530 | URUMI | 3 | 2004-01-25 | 0 | KERALA | STATE | KSEB | HYDRO |  |  | 0 | 0 | 0 | 0 | 0 | 0
531 | UTRAN CCCP EXT | 0 |  | 374 | GUJARAT | STATE | GSECL | THERMAL | GAS | n/a | 305.252 | 65.5251 | 0 | 0 | 127413.9015 | 0.41741
531 | UTRAN CCCP EXT | 1 | 2009-07-10 | 240 | GUJARAT | STATE | GSECL | THERMAL | GAS | n/a | 305.252 | 65.5251 | 0 | 0 | 127413.9015 | 0.41741
531 | UTRAN CCCP EXT | 2 | 2009-10-10 | 134 | GUJARAT | STATE | GSECL | THERMAL | GAS | n/a | 0 | 0 | 0 | 0 | 0 | 0
532 | UTRAN GT | 0 |  | 0 | GUJARAT | STATE | GSECL | THERMAL | GAS | n/a | 0 | 0 | 0 | 0 | 0 | 0
532 | UTRAN GT | 1 | 1992-12-17 | 0 | GUJARAT | STATE | GSECL | THERMAL | GAS | n/a | 0 | 0 | 0 | 0 | 0 | 0
532 | UTRAN GT | 2 | 1992-12-28 | 0 | GUJARAT | STATE | GSECL | THERMAL | GAS | n/a | 0 | 0 | 0 | 0 | 0 | 0
532 | UTRAN GT | 3 | 1993-05-07 | 0 | GUJARAT | STATE | GSECL | THERMAL | GAS | n/a | 0 | 0 | 0 | 0 | 0 | 0
532 | UTRAN GT | 4 | 1993-07-17 | 0 | GUJARAT | STATE | GSECL | THERMAL | GAS | n/a | 0 | 0 | 0 | 0 | 0 | 0
533 | UTRAULA TPP | 0 |  | 90 | UTTAR PRADESH | PVT | BAJAJ ENERGY PVT | THERMAL | COAL | OIL | 338.6462 | 309.0678 | 0 | 62.6315 | 406567.0659 | 1.2006
533 | UTRAULA TPP | 1 | 2012-02-21 | 45 | UTTAR PRADESH | PVT | BAJAJ ENERGY PVT | THERMAL | COAL | OIL | 180.3373 | 164.6361 | 0 | 26.411 | 217234.4055 | 1.2046
533 | UTRAULA TPP | 2 | 2012-03-19 | 45 | UTTAR PRADESH | PVT | BAJAJ ENERGY PVT | THERMAL | COAL | OIL | 158.3089 | 144.4317 | 0 | 36.2205 | 189332.6603 | 1.196
534 | VAIGAI DAM | 0 |  | 0 | TAMIL NADU | STATE | TNEB | HYDRO |  |  | 0 | 0 | 0 | 0 | 0 | 0
534 | VAIGAI DAM | 1 | 1990-02-23 | 0 | TAMIL NADU | STATE | TNEB | HYDRO |  |  | 0 | 0 | 0 | 0 | 0 | 0
534 | VAIGAI DAM | 2 | 1990-03-03 | 0 | TAMIL NADU | STATE | TNEB | HYDRO |  |  | 0 | 0 | 0 | 0 | 0 | 0
534 | VAIGAI DAM (SANTHANUR) | 3 | 1999-04-10 | 0 | TAMIL NADU | STATE | TNEB | HYDRO |  |  | 0 | 0 | 0 | 0 | 0 | 0
535 | VAITARNA | 0 |  | 60 | MAHARASHTRA | STATE | MAHAGENCO | HYDRO |  |  | 98.5349 | 0 | 0 | 0 | 0 | 0
535 | VAITARNA | 1 | 1976-06-26 | 60 | MAHARASHTRA | STATE | MAHAGENCO | HYDRO |  |  | 98.5349 | 0 | 0 | 0 | 0 | 0
536 | VALANTHARVI GT | 0 |  | 52.8 | TAMIL NADU | STATE | PIONEER | THERMAL | GAS | n/a | 0 | 0 | 0 | 0 | 0 | 0
536 | VALANTHARVI GT | 1 | 2005-10-29 | 38 | TAMIL NADU | STATE | PIONEER | THERMAL | GAS | n/a | 0 | 0 | 0 | 0 | 0 | 0
536 | VALANTHARVI GT | 2 | 2006-04-15 | 14.8 | TAMIL NADU | STATE | PIONEER | THERMAL | GAS | n/a | 0 | 0 | 0 | 0 | 0 | 0
537 | VALLUR ntpc/ntecl | 0 |  | 1500 | TAMIL NADU | CENTER | NTPC/NTECL | THERMAL | COAL | OIL | 7997.94 | 6821.214 | 0 | 6492.318 | 7898903.7208 | 0.98762
537 | VALLUR ntpc/ntecl | 1 | 2012-03-09 | 500 | TAMIL NADU | CENTER | NTPC/NTECL | THERMAL | COAL | OIL | 2706.91 | 2467.579 | 0 | 3050.187 | 2859328.2554 | 1.0563
537 | VALLUR ntpc/ntecl | 2 | 2013-08-25 | 500 | TAMIL NADU | CENTER | NTPC/NTECL | THERMAL | COAL | OIL | 2430.44 | 1973.305 | 0 | 2389.903 | 2286450.9017 | 0.94076
537 | VALLUR ntpc/ntecl | 3 | 2015-02-26 | 500 | TAMIL NADU | CENTER | NTPC/NTECL | THERMAL | COAL | OIL | 2860.59 | 2380.33 | 0 | 1052.228 | 2753124.5637 | 0.96243
538 | VALUTHUR GT | 0 |  | 186.2 | TAMIL NADU | STATE | TNEB | THERMAL | GAS | n/a | 890.6362 | 218.7812 | 0 | 0 | 439468.6642 | 0.49343
538 | VALUTHUR GT | 1 | 2002-02-24 | 60 | TAMIL NADU | STATE | TNEB | THERMAL | GAS | n/a | 339.0158 | 78.6509 | 0 | 0 | 157987.0088 | 0.46602
538 | VALUTHUR GT | 2 | 2003-03-13 | 34 | TAMIL NADU | STATE | TNEB | THERMAL | GAS | n/a | 199.3486 | 46.2484 | 0 | 0 | 92899.7545 | 0.46602
538 | VALUTHUR GT | 3 | 2008-09-01 | 59.8 | TAMIL NADU | STATE | TNEB | THERMAL | GAS | n/a | 232.6331 | 61.9978 | 0 | 0 | 124535.6735 | 0.53533
538 | VALUTHUR GT | 4 | 2008-09-01 | 32.4 | TAMIL NADU | STATE | TNEB | THERMAL | GAS | n/a | 119.6386 | 31.8842 | 0 | 0 | 64046.2274 | 0.53533
538 | VALUTHUR GT | 5 | 2008-05-06 | 0 | TAMIL NADU | STATE | TNEB | THERMAL | GAS | n/a | 0 | 0 | 0 | 0 | 0 | 0
539 | VARAHI | 0 |  | 460 | KARNATAKA | STATE | KPCL | HYDRO |  |  | 1155.2348 | 0 | 0 | 0 | 0 | 0
539 | VARAHI | 1 | 1990-08-18 | 115 | KARNATAKA | STATE | KPCL | HYDRO |  |  | 126.176 | 0 | 0 | 0 | 0 | 0
539 | VARAHI | 2 | 1990-11-12 | 115 | KARNATAKA | STATE | KPCL | HYDRO |  |  | 358.0308 | 0 | 0 | 0 | 0 | 0
539 | VARAHI | 3 | 2009-01-03 | 115 | KARNATAKA | STATE | KPCL | HYDRO |  |  | 300.7388 | 0 | 0 | 0 | 0 | 0
539 | VARAHI | 4 | 2009-02-09 | 115 | KARNATAKA | STATE | KPCL | HYDRO |  |  | 370.2892 | 0 | 0 | 0 | 0 | 0
540 | VATWA TORR | 0 |  | 0 | GUJARAT | PVT | TORR POWER | THERMAL | GAS | OIL | 0 | 0 | 0 | 0 | 0 | 0
540 | VATWA TORR | 1 | 1990-12-29 | 0 | GUJARAT | PVT | TORR POWER | THERMAL | GAS | OIL | 0 | 0 | 0 | 0 | 0 | 0
540 | VATWA TORR | 2 | 1991-06-26 | 0 | GUJARAT | PVT | TORR POWER | THERMAL | GAS | OIL | 0 | 0 | 0 | 0 | 0 | 0
540 | VATWA TORR WHP | 3 | 1991-10-18 | 0 | GUJARAT | PVT | TORR POWER | THERMAL | GAS | OIL | 0 | 0 | 0 | 0 | 0 | 0
541 | VEMAGIRI CCCP | 0 |  | 370 | ANDHRA PRADESH | PVT | VEMAGIRI | THERMAL | GAS | n/a | 0 | 0 | 0 | 0 | 0 | 0
541 | VEMAGIRI CCCP | 1 | 2006-01-13 | 233 | ANDHRA PRADESH | PVT | VEMAGIRI | THERMAL | GAS | n/a | 0 | 0 | 0 | 0 | 0 | 0
541 | VEMAGIRI CCCP | 2 | 2006-06-08 | 137 | ANDHRA PRADESH | PVT | VEMAGIRI | THERMAL | GAS | n/a | 0 | 0 | 0 | 0 | 0 | 0
542 | VIJAYWADA | 0 |  | 2060 | ANDHRA PRADESH | STATE | APGENCO | THERMAL | COAL | OIL | 13159.8671 | 11386.253 | 0 | 23340.41 | 13920219.7149 | 1.0578
542 | VIJAYWADA | 1 | 1979-11-01 | 210 | ANDHRA PRADESH | STATE | APGENCO | THERMAL | COAL | OIL | 1133.133 | 1155.569 | 0 | 3782.09 | 1245645.1293 | 1.0993
542 | VIJAYWADA | 2 | 1980-10-10 | 210 | ANDHRA PRADESH | STATE | APGENCO | THERMAL | COAL | OIL | 1155.7727 | 1177.371 | 0 | 4438.89 | 1271021.5397 | 1.0997
542 | VIJAYWADA | 3 | 1989-10-05 | 210 | ANDHRA PRADESH | STATE | APGENCO | THERMAL | COAL | OIL | 1216.6078 | 1227.712 | 0 | 3721.57 | 1350261.6778 | 1.1099
542 | VIJAYWADA | 4 | 1990-08-23 | 210 | ANDHRA PRADESH | STATE | APGENCO | THERMAL | COAL | OIL | 1168.5853 | 1180.408 | 0 | 3582.2 | 1300084.5932 | 1.1125
542 | VIJAYWADA | 5 | 1994-03-31 | 210 | ANDHRA PRADESH | STATE | APGENCO | THERMAL | COAL | OIL | 1184.2282 | 1156.322 | 0 | 1998 | 1309699.5497 | 1.106
542 | VIJAYWADA | 6 | 1995-02-24 | 210 | ANDHRA PRADESH | STATE | APGENCO | THERMAL | COAL | OIL | 1214.3072 | 1187.021 | 0 | 1792.66 | 1340067.1385 | 1.1036
542 | VIJAYWADA | 7 | 2023-12-20 | 800 | ANDHRA PRADESH | STATE | APGENCO | THERMAL | COAL | OIL | 3252.806 | 2189.392 | 0 | 3493 | 3316920.3124 | 1.0197
542 | VIJAYWADA TPP-IV | 1 | 2009-10-08 | 500 | ANDHRA PRADESH | STATE | APGENCO | THERMAL | COAL | OIL | 2834.427 | 2112.458 | 0 | 532 | 2786519.7742 | 0.9831
543 | VIJESWARAM GT | 0 |  | 272 | ANDHRA PRADESH | STATE | APGENCO | THERMAL | GAS | NAPT | 0 | 0 | 0 | 0 | 0 | 0
543 | VIJESWARAN GT | 1 | 1990-08-31 | 33 | ANDHRA PRADESH | STATE | APGENCO | THERMAL | GAS | NAPT | 0 | 0 | 0 | 0 | 0 | 0
543 | VIJESWARAN GT | 2 | 1991-03-02 | 33 | ANDHRA PRADESH | STATE | APGENCO | THERMAL | GAS | NAPT | 0 | 0 | 0 | 0 | 0 | 0
543 | VIJESWARAN GT | 3 | 1998-04-01 | 112 | ANDHRA PRADESH | STATE | APGENCO | THERMAL | GAS | NAPT | 0 | 0 | 0 | 0 | 0 | 0
543 | VIJESWARAN GT | 4 | 1992-03-30 | 34 | ANDHRA PRADESH | STATE | APGENCO | THERMAL | GAS | NAPT | 0 | 0 | 0 | 0 | 0 | 0
543 | VIJESWARAN GT | 5 | 1997-12-23 | 60 | ANDHRA PRADESH | STATE | APGENCO | THERMAL | GAS | NAPT | 0 | 0 | 0 | 0 | 0 | 0
544 | VINDH_CHAL STPS | 0 |  | 4760 | MADHYA PRADESH | CENTER | NTPC | THERMAL | COAL | OIL | 33983.2107 | 22775.2325 | 0 | 3804 | 32996108.3155 | 0.97095
544 | VINDH_CHAL STPS | 1 | 1987-10-10 | 210 | MADHYA PRADESH | CENTER | NTPC | THERMAL | COAL | OIL | 1291.0108 | 917.917 | 0 | 243 | 1318707.2864 | 1.0215
544 | VINDH_CHAL STPS | 2 | 1988-07-23 | 210 | MADHYA PRADESH | CENTER | NTPC | THERMAL | COAL | OIL | 1475.7552 | 1039.569 | 0 | 256 | 1505496.2736 | 1.0202
544 | VINDH_CHAL STPS | 3 | 1989-02-03 | 210 | MADHYA PRADESH | CENTER | NTPC | THERMAL | COAL | OIL | 1309.8459 | 926.157 | 0 | 94 | 1345438.9123 | 1.0272
544 | VINDH_CHAL STPS | 4 | 1989-12-26 | 210 | MADHYA PRADESH | CENTER | NTPC | THERMAL | COAL | OIL | 1335.3567 | 919.259 | 0 | 617 | 1335984.0016 | 1.0005
544 | VINDH_CHAL STPS | 5 | 1990-03-31 | 210 | MADHYA PRADESH | CENTER | NTPC | THERMAL | COAL | OIL | 1273.9482 | 890.756 | 0 | 377 | 1295742.3166 | 1.0171
544 | VINDH_CHAL STPS | 6 | 1991-02-01 | 210 | MADHYA PRADESH | CENTER | NTPC | THERMAL | COAL | OIL | 1545.5156 | 1080.225 | 0 | 160 | 1563987.2225 | 1.012
544 | VINDH_CHAL STPS | 7 | 1999-03-03 | 500 | MADHYA PRADESH | CENTER | NTPC | THERMAL | COAL | OIL | 3743.1323 | 2482.319 | 0 | 391 | 3595501.7758 | 0.96056
544 | VINDH_CHAL STPS | 8 | 2000-02-26 | 500 | MADHYA PRADESH | CENTER | NTPC | THERMAL | COAL | OIL | 3230.8635 | 2166.467 | 0 | 798 | 3153379.2441 | 0.97602
544 | VINDH_CHAL STPS | 9 | 2006-07-27 | 500 | MADHYA PRADESH | CENTER | NTPC | THERMAL | COAL | OIL | 3812.008 | 2558.262 | 0 | 236 | 3700893.1324 | 0.97085
544 | VINDH_CHAL STPS | 10 | 2007-03-08 | 500 | MADHYA PRADESH | CENTER | NTPC | THERMAL | COAL | OIL | 3466.5443 | 2256.6625 | 0 | 202 | 3268320.7462 | 0.94282
544 | VINDH_CHAL STPS | 11 | 2012-06-14 | 500 | MADHYA PRADESH | CENTER | NTPC | THERMAL | COAL | OIL | 3888.1048 | 2538.616 | 0 | 113 | 3674920.6227 | 0.94517
544 | VINDH_CHAL STPS | 12 | 2013-03-22 | 500 | MADHYA PRADESH | CENTER | NTPC | THERMAL | COAL | OIL | 3858.7817 | 2527.776 | 0 | 151 | 3659995.9899 | 0.94848
544 | VINDH_CHAL STPS | 13 | 2015-08-06 | 500 | MADHYA PRADESH | CENTER | NTPC | THERMAL | COAL | OIL | 3752.3437 | 2471.247 | 0 | 166 | 3577740.7914 | 0.95347
545 | VIR | 0 |  | 0 | MAHARASHTRA | STATE | MAHAGENCO | HYDRO |  |  | 0 | 0 | 0 | 0 | 0 | 0
545 | VIR | 1 | 1975-02-20 | 0 | MAHARASHTRA | STATE | MAHAGENCO | HYDRO |  |  | 0 | 0 | 0 | 0 | 0 | 0
545 | VIR | 2 | 1975-02-17 | 0 | MAHARASHTRA | STATE | MAHAGENCO | HYDRO |  |  | 0 | 0 | 0 | 0 | 0 | 0
546 | VISHNU PRAYAG | 0 |  | 400 | UTTARAKHAND | PVT | JVNL | HYDRO |  |  | 1819.2878 | 0 | 0 | 0 | 0 | 0
546 | VISHNU PRAYAG | 1 | 2006-06-03 | 100 | UTTARAKHAND | PVT | JVNL | HYDRO |  |  | 498.3557 | 0 | 0 | 0 | 0 | 0
546 | VISHNU PRAYAG | 2 | 2006-06-23 | 100 | UTTARAKHAND | PVT | JVNL | HYDRO |  |  | 441.8695 | 0 | 0 | 0 | 0 | 0
546 | VISHNU PRAYAG | 3 | 2006-08-16 | 100 | UTTARAKHAND | PVT | JVNL | HYDRO |  |  | 443.1332 | 0 | 0 | 0 | 0 | 0
546 | VISHNU PRAYAG | 4 | 2006-09-30 | 100 | UTTARAKHAND | PVT | JVNL | HYDRO |  |  | 435.9294 | 0 | 0 | 0 | 0 | 0
547 | VIZAG TPP | 0 |  | 1040 | ANDHRA PRADESH | PVT | HINDUJA NATIONAL POWER CORP LTD | THERMAL | COAL | OIL | 3643.33 | 3001.181 | 146.201 | 549.135 | 3617446.78 | 0.9929
547 | VIZAG TPP | 1 | 2015-12-27 | 520 | ANDHRA PRADESH | PVT | HINDUJA NATIONAL POWER CORP LTD | THERMAL | COAL | OIL | 2158.2255 | 1782.216 | 75.023 | 242.244 | 2137082.8069 | 0.9902
547 | VIZAG TPP | 2 | 2016-03-30 | 520 | ANDHRA PRADESH | PVT | HINDUJA NATIONAL POWER CORP LTD | THERMAL | COAL | OIL | 1485.1045 | 1218.965 | 71.178 | 306.891 | 1480363.9731 | 0.99681
548 | WANAKBORI | 0 |  | 2270 | GUJARAT | STATE | GSECL | THERMAL | COAL | OIL | 9320.9081 | 6850.5852 | 80.6578 | 13352.2529 | 10601092.1388 | 1.1373
548 | WANAKBORI | 1 | 1982-03-23 | 210 | GUJARAT | STATE | GSECL | THERMAL | COAL | OIL | 473.0977 | 411.5589 | 5.3171 | 2150.8736 | 641842.4357 | 1.3567
548 | WANAKBORI | 2 | 1983-01-15 | 210 | GUJARAT | STATE | GSECL | THERMAL | COAL | OIL | 510.1245 | 441.5981 | 5.5839 | 1485.4937 | 685983.3731 | 1.3447
548 | WANAKBORI | 3 | 1984-03-15 | 210 | GUJARAT | STATE | GSECL | THERMAL | COAL | OIL | 784.543 | 592.083 | 5.271 | 1910.4352 | 915212.9961 | 1.1666
548 | WANAKBORI | 4 | 1986-03-09 | 210 | GUJARAT | STATE | GSECL | THERMAL | COAL | OIL | 753.4474 | 618.7464 | 7.5666 | 1006.552 | 957438.9799 | 1.2707
548 | WANAKBORI | 5 | 1986-09-23 | 210 | GUJARAT | STATE | GSECL | THERMAL | COAL | OIL | 597.254 | 490.2067 | 6.6063 | 844.1138 | 759863.2544 | 1.2723
548 | WANAKBORI | 6 | 1987-11-18 | 210 | GUJARAT | STATE | GSECL | THERMAL | COAL | OIL | 693.2669 | 578.0269 | 5.9241 | 1081.3687 | 892637.6259 | 1.2876
548 | WANAKBORI | 7 | 1998-12-31 | 210 | GUJARAT | STATE | GSECL | THERMAL | COAL | OIL | 967.9891 | 769.9403 | 8.9197 | 1275.2565 | 1190502.2997 | 1.2299
548 | WANAKBORI | 8 | 2019-10-12 | 800 | GUJARAT | STATE | GSECL | THERMAL | COAL | OIL | 4541.1856 | 2948.4249 | 35.4691 | 3598.1593 | 4557611.1739 | 1.0036
549 | WARDHA WARORA(Sai Wardha Power) | 0 |  | 540 | MAHARASHTRA | PVT | SAI WARDHA POWER LTD. | THERMAL | COAL | OIL | 3522.3084 | 2523.2892 | 0 | 457.3339 | 3723114.5785 | 1.057
549 | WARDHA WARORA(Sai Wardha Power) | 1 | 2010-04-15 | 135 | MAHARASHTRA | PVT | SAI WARDHA POWER LTD. | THERMAL | COAL | OIL | 831.6094 | 588.7488 | 0 | 137.3117 | 868785.4759 | 1.0447
549 | WARDHA WARORA(Sai Wardha Power) | 2 | 2010-06-05 | 135 | MAHARASHTRA | PVT | SAI WARDHA POWER LTD. | THERMAL | COAL | OIL | 892.6784 | 627.9043 | 0 | 100.9323 | 926436.8801 | 1.0378
549 | WARDHA WARORA(Sai Wardha Power) | 3 | 2010-10-10 | 135 | MAHARASHTRA | PVT | SAI WARDHA POWER LTD. | THERMAL | COAL | OIL | 880.595 | 641.3379 | 0 | 121.3285 | 946308.7232 | 1.0746
549 | WARDHA WARORA(Sai Wardha Power) | 4 | 2011-04-30 | 135 | MAHARASHTRA | PVT | SAI WARDHA POWER LTD. | THERMAL | COAL | OIL | 917.4256 | 665.2982 | 0 | 97.7614 | 981583.4993 | 1.0699
550 | WARNA | 0 |  | 0 | MAHARASHTRA | STATE | MAHAGENCO | HYDRO |  |  | 0 | 0 | 0 | 0 | 0 | 0
550 | WARNA | 1 | 1998-09-16 | 0 | MAHARASHTRA | STATE | MAHAGENCO | HYDRO |  |  | 0 | 0 | 0 | 0 | 0 | 0
550 | WARNA | 2 | 1999-09-01 | 0 | MAHARASHTRA | STATE | MAHAGENCO | HYDRO |  |  | 0 | 0 | 0 | 0 | 0 | 0
551 | WY.CANAL A -D | 0 |  | 0 | HARYANA | STATE | HPGCL | HYDRO |  |  | 0 | 0 | 0 | 0 | 0 | 0
551 | WY.CANAL-A | 1 | 1986-05-29 | 0 | HARYANA | STATE | HPGCL | HYDRO |  |  | 0 | 0 | 0 | 0 | 0 | 0
551 | WY.CANAL-A | 2 | 1986-06-13 | 0 | HARYANA | STATE | HPGCL | HYDRO |  |  | 0 | 0 | 0 | 0 | 0 | 0
551 | WY.CANAL-B | 3 | 1987-05-15 | 0 | HARYANA | STATE | HPGCL | HYDRO |  |  | 0 | 0 | 0 | 0 | 0 | 0
551 | WY.CANAL-B | 4 | 1987-06-01 | 0 | HARYANA | STATE | HPGCL | HYDRO |  |  | 0 | 0 | 0 | 0 | 0 | 0
551 | WY.CANAL-C | 5 | 1989-03-27 | 0 | HARYANA | STATE | HPGCL | HYDRO |  |  | 0 | 0 | 0 | 0 | 0 | 0
551 | WY.CANAL-C | 6 | 1989-04-18 | 0 | HARYANA | STATE | HPGCL | HYDRO |  |  | 0 | 0 | 0 | 0 | 0 | 0
551 | WY.CANAL-D | 7 | 2004-04-16 | 0 | HARYANA | STATE | HPGCL | HYDRO |  |  | 0 | 0 | 0 | 0 | 0 | 0
551 | WY.CANAL-D | 8 | 2004-04-20 | 0 | HARYANA | STATE | HPGCL | HYDRO |  |  | 0 | 0 | 0 | 0 | 0 | 0
552 | YAMUNANAGAR TPP | 0 |  | 600 | HARYANA | STATE | HPGCL | THERMAL | COAL | OIL | 3038.76 | 2439.616 | 0 | 1094.353 | 2926724.7336 | 0.96313
552 | YAMUNANAGAR TPP | 1 | 2007-11-13 | 300 | HARYANA | STATE | HPGCL | THERMAL | COAL | OIL | 1449.32 | 1165.275 | 0 | 469.015 | 1397315.859 | 0.96412
552 | YAMUNANAGAR TPP | 2 | 2007-11-13 | 300 | HARYANA | STATE | HPGCL | THERMAL | COAL | OIL | 1589.44 | 1274.341 | 0 | 625.338 | 1529408.8747 | 0.96223
553 | YELHANKA (DG) | 0 |  | 0 | KARNATAKA | STATE | KPCL | THERMAL | DISL | OIL | 0 | 0 | 0 | 0 | 0 | 0
553 | YELHANKA (DG) | 1 | 1993-03-31 | 0 | KARNATAKA | STATE | KPCL | THERMAL | DISL | OIL | 0 | 0 | 0 | 0 | 0 | 0
553 | YELHANKA (DG) | 2 | 1993-05-14 | 0 | KARNATAKA | STATE | KPCL | THERMAL | DISL | OIL | 0 | 0 | 0 | 0 | 0 | 0
553 | YELHANKA (DG) | 3 | 1993-07-27 | 0 | KARNATAKA | STATE | KPCL | THERMAL | DISL | OIL | 0 | 0 | 0 | 0 | 0 | 0
553 | YELHANKA (DG) | 4 | 1993-10-19 | 0 | KARNATAKA | STATE | KPCL | THERMAL | DISL | OIL | 0 | 0 | 0 | 0 | 0 | 0
553 | YELHANKA (DG) | 5 | 1993-11-26 | 0 | KARNATAKA | STATE | KPCL | THERMAL | DISL | OIL | 0 | 0 | 0 | 0 | 0 | 0
554 | YERMARUS TPP | 0 |  | 1600 | KARNATAKA | STATE | KPCL | THERMAL | COAL | OIL | 5434.698 | 3711.8388 | 130.4222 | 14074.05 | 5173692.6302 | 0.95197
554 | YERMARUS TPP | 1 | 2016-03-29 | 800 | KARNATAKA | STATE | KPCL | THERMAL | COAL | OIL | 2788.62 | 1842.996 | 100.756 | 6116.35 | 2696635.8886 | 0.96701
554 | YERMARUS TPP | 2 | 2017-03-29 | 800 | KARNATAKA | STATE | KPCL | THERMAL | COAL | OIL | 2646.078 | 1868.8428 | 29.6662 | 7957.7 | 2477056.7416 | 0.93612
555 | COCHIN CCPP | 0 |  | 174 | KERALA | PVT | BSES(C) | THERMAL | GAS | n/a | 0 | 0 | 0 | 0 | 0 | 0
555 | COCHIN CCPP | 1 | 1999-06-06 | 45 | KERALA | PVT | BSES(C) | THERMAL | GAS | n/a | 0 | 0 | 0 | 0 | 0 | 0
555 | COCHIN CCPP | 2 | 1999-06-06 | 45 | KERALA | PVT | BSES(C) | THERMAL | GAS | n/a | 0 | 0 | 0 | 0 | 0 | 0
555 | COCHIN CCPP | 3 | 1999-06-06 | 39 | KERALA | PVT | BSES(C) | THERMAL | GAS | n/a | 0 | 0 | 0 | 0 | 0 | 0
555 | COCHIN CCPP | 4 | 1999-06-06 | 45 | KERALA | PVT | BSES(C) | THERMAL | GAS | n/a | 0 | 0 | 0 | 0 | 0 | 0
556 | JAWAHARPUR STPP | 0 |  | 1320 | UTTAR PRADESH | STATE | UPRVUNL | THERMAL | COAL | OIL | 2115.005 | 1500.8828 | 0 | 7989.83 | 1871426.1163 | 0.88483
556 | Jawaharpur STPP | 1 | 2024-01-01 | 660 | UTTAR PRADESH | STATE | UPRVUNL | THERMAL | COAL | OIL | 1966.375 | 1400.2651 | 0 | 6708.46 | 1747315.8717 | 0.8886
556 | Jawaharpur STPP | 2 | 2024-12-23 | 660 | UTTAR PRADESH | STATE | UPRVUNL | THERMAL | COAL | OIL | 148.63 | 100.6176 | 0 | 1281.37 | 124110.2447 | 0.83503
557 | KASBA GT (LIQ.) | 0 |  | 40 | WEST BENGAL | STATE | WBPDC | THERMAL | GAS | n/a | 0 | 0 | 0 | 0 | 0 | 0
557 | KASBA GT (LIQ.) | 1 | 1991-04-01 | 20 | WEST BENGAL | STATE | WBPDC | THERMAL | GAS | n/a | 0 | 0 | 0 | 0 | 0 | 0
557 | KASBA GT (LIQ.) | 2 | 1991-04-01 | 20 | WEST BENGAL | STATE | WBPDC | THERMAL | GAS | n/a | 0 | 0 | 0 | 0 | 0 | 0
558 | NORTH KARANPURA | 0 |  | 1320 | JHARKHAND | CENTER | NTPC | THERMAL | COAL | OIL | 9148.0689 | 7253.5634 | 0 | 3697.948 | 8703416.0136 | 0.95139
558 | NORTH KARANPURA | 1 | 2023-01-18 | 660 | JHARKHAND | CENTER | NTPC | THERMAL | COAL | OIL | 4257.8776 | 3314.1243 | 0 | 1295.589 | 3979433.6509 | 0.9346
558 | NORTH KARANPURA | 2 | 2024-01-20 | 660 | JHARKHAND | CENTER | NTPC | THERMAL | COAL | OIL | 4890.1913 | 3939.4391 | 0 | 2402.359 | 4723982.3628 | 0.96601
559 | OBRA-C STPP | 0 |  | 660 | UTTAR PRADESH | STATE | UPRVUNL | THERMAL | COAL | OIL | 2540.64 | 1832.596 | 0 | 17229.34 | 2287261.034 | 0.90027
559 | OBRA-C STPP | 1 | 2024-01-01 | 660 | UTTAR PRADESH | STATE | UPRVUNL | THERMAL | COAL | OIL | 2540.64 | 1832.596 | 0 | 17229.34 | 2287261.034 | 0.90027
560 | SHREE CEMENT | 0 |  | 300 | RAJASTHAN | PVT | SCL | THERMAL | COAL | OIL | 1306.4016 | 0 | 579.4703 | 292.7244 | 1273201.9527 | 0.97459
560 | SHREE CEMENT | 1 | 2011-10-02 | 150 | RAJASTHAN | PVT | SCL | THERMAL | COAL | OIL | 694.2042 | 0 | 304.8569 | 147.05 | 674758.3697 | 0.97199
560 | SHREE CEMENT | 2 | 2012-01-04 | 150 | RAJASTHAN | PVT | SCL | THERMAL | COAL | OIL | 612.1974 | 0 | 274.6133 | 145.6744 | 598443.583 | 0.97753
562 | AND. NICOBAR DG | 0 |  | 57.52 | ANDAMAN & NICOBAR | STATE | A&N ADM | THERMAL | DISL | n/a | 0 | 0 | 0 | 0 | 0 | 0
562 | AND. NICOBAR DG | 1 | 2000-03-31 | 57.52 | ANDAMAN & NICOBAR | STATE | A&N ADM | THERMAL | DISL | n/a | 0 | 0 | 0 | 0 | 0 | 0
563 | AND. NICOBAR Pvt. DG | 0 |  | 35.19 | ANDAMAN & NICOBAR | PVT | A&N ADM | THERMAL | DISL | n/a | 0 | 0 | 0 | 0 | 0 | 0
563 | AND. NICOBAR Pvt. DG | 1 | 2022-04-01 | 35.19 | ANDAMAN & NICOBAR | PVT | A&N ADM | THERMAL | DISL | n/a | 0 | 0 | 0 | 0 | 0 | 0
564 | TELANGANA STPP | 0 |  | 1600 | TELANGANA | CENTER | NTPC | THERMAL | COAL | OIL | 9691.9036 | 6491.5317 | 0 | 4756.8 | 8384675.2436 | 0.86512
564 | TELANGANA STPP | 1 | 2023-12-05 | 800 | TELANGANA | CENTER | NTPC | THERMAL | COAL | OIL | 4806.5805 | 3175.6782 | 0 | 2454.48 | 4097577.9402 | 0.85249
564 | TELANGANA STPP | 2 | 2024-03-01 | 800 | TELANGANA | CENTER | NTPC | THERMAL | COAL | OIL | 4885.3231 | 3315.8535 | 0 | 2302.32 | 4287097.3034 | 0.87755
565 | VYASI HPS | 0 |  | 120 | UTTARAKHAND | STATE | UJVNL | HYDRO |  |  | 305.6541 | 0 | 0 | 0 | 0 | 0
565 | VYASI HPS | 1 | 2022-05-24 | 60 | UTTARAKHAND | STATE | UJVNL | HYDRO |  |  | 267.3366 | 0 | 0 | 0 | 0 | 0
565 | VYASI HPS | 2 | 2022-04-22 | 60 | UTTARAKHAND | STATE | UJVNL | HYDRO |  |  | 38.3175 | 0 | 0 | 0 | 0 | 0
566 | GODDA TPP | 0 |  | 0 | JHARKHAND | PVT | ADANI POWER LTD | THERMAL | COAL | OIL | 0 | 0 | 0 | 0 | 0 | 0
566 | GODDA TPP | 1 | 2023-04-01 | 0 | JHARKHAND | PVT | ADANI POWER LTD | THERMAL | COAL | OIL | 0 | 0 | 0 | 0 | 0 | 0
566 | GODDA TPP | 2 | 2023-06-01 | 0 | JHARKHAND | PVT | ADANI POWER LTD | THERMAL | COAL | OIL | 0 | 0 | 0 | 0 | 0 | 0
567 | OPG POWER GENERATION PRIVATE | 0 |  | 414 | TAMIL NADU | PVT | OPG Power Generation LTD | THERMAL | COAL | OIL | 2117.2915 | 188.8076 | 1493.5799 | 945.5989 | 2427370.1639 | 1.1465
567 | OPG POWER GENERATION PRIVATE | 1 | 2010-04-22 | 77 | TAMIL NADU | PVT | OPG Power Generation LTD | THERMAL | COAL | OIL | 272.8291 | 23.0587 | 208.5281 | 273.735 | 340251.6673 | 1.2471
567 | OPG POWER GENERATION PRIVATE | 2 | 2012-10-10 | 77 | TAMIL NADU | PVT | OPG Power Generation LTD | THERMAL | COAL | OIL | 472.2199 | 42.4351 | 328.9994 | 172.0108 | 534344.8032 | 1.1316
567 | OPG POWER GENERATION PRIVATE | 3 | 2013-06-05 | 80 | TAMIL NADU | PVT | OPG Power Generation LTD | THERMAL | COAL | OIL | 352.9238 | 31.7148 | 245.8848 | 128.556 | 399354.1679 | 1.1316
567 | OPG POWER GENERATION PRIVATE | 4 | 2015-07-06 | 180 | TAMIL NADU | PVT | OPG Power Generation LTD | THERMAL | COAL | OIL | 1019.3187 | 91.599 | 710.1676 | 371.2971 | 1153419.5256 | 1.1316
568 | PANKI TPS EXT | 0 |  | 660 | UTTAR PRADESH | STATE | UPRVUNL | THERMAL | COAL | OIL | 0 | 0 | 0 | 0 | 0 | 0
568 | PANKI TPS EXT | 1 | 2025-02-25 | 660 | UTTAR PRADESH | STATE | UPRVUNL | THERMAL | COAL | OIL | 0 | 0 | 0 | 0 | 0 | 0
569 | YADADRI TPS | 0 |  | 800 | TELANGANA | STATE | TSGENCO | THERMAL | COAL | OIL | 455.1526 | 291.776 | 0 | 25436 | 492633.7187 | 1.0823
569 | YADADRI TPS | 1 | 2025-01-25 | 800 | TELANGANA | STATE | TSGENCO | THERMAL | COAL | OIL | 455.1526 | 291.776 | 0 | 25436 | 492633.7187 | 1.0823
570 | GHATAMPUR TPP | 0 |  | 660 | UTTAR PRADESH | STATE | NUPPL | THERMAL | COAL | OIL | 981.32 | 621.553 | 0 | 1872.49 | 884777.1094 | 0.90162
570 | GHATAMPUR TPP | 1 | 2024-12-03 | 660 | UTTAR PRADESH | STATE | NUPPL | THERMAL | COAL | OIL | 981.32 | 621.553 | 0 | 1872.49 | 884777.1094 | 0.90162
571 | KHURJA STPP | 0 |  | 660 | UTTAR PRADESH | STATE | THDC | THERMAL | COAL | OIL | 815.6809 | 442.4739 | 0 | 703.974 | 717110.2769 | 0.87916
571 | KHURJA STPP | 1 | 2025-01-23 | 660 | UTTAR PRADESH | STATE | THDC | THERMAL | COAL | OIL | 815.6809 | 442.4739 | 0 | 703.974 | 717110.2769 | 0.87916
572 | Maadurga Thermal Power Company Ltd. | 0 |  | 60 | ODISHA | PVT | MTPCL | THERMAL | COAL | OIL | 175.805 | 186.9105 | 0 | 0.5 | 272965.1964 | 1.5527
572 | Maadurga Thermal Power Company Ltd. | 1 | 2024-09-23 | 30 | ODISHA | PVT | MTPCL | THERMAL | COAL | OIL | 79.556 | 83.5859 | 0 | 0.15 | 122069.1072 | 1.5344
572 | Maadurga Thermal Power Company Ltd. | 2 | 2024-08-19 | 30 | ODISHA | PVT | MTPCL | THERMAL | COAL | OIL | 96.249 | 103.3246 | 0 | 0.35 | 150896.0892 | 1.5678
573 | YELHANKA CCPP | 0 |  | 370.05 | KARNATAKA | STATE | KPCL | THERMAL | GAS | n/a | 298.125 | 58.03 | 0 | 0 | 117086.4021 | 0.39274
573 | YELHANKA CCPP | 1 | 2025-01-10 | 236.825 | KARNATAKA | STATE | KPCL | THERMAL | GAS | n/a | 182.727 | 35.5678 | 0 | 0 | 71764.676 | 0.39274
573 | YELHANKA CCPP | 2 | 2025-01-11 | 133.225 | KARNATAKA | STATE | KPCL | THERMAL | GAS | n/a | 115.398 | 22.4622 | 0 | 0 | 45321.7262 | 0.39274
574 | UHL-III HPS | 0 |  | 99.99 | HIMACHAL | STATE | BVPCL | HYDRO |  |  | 20.5268 | 0 | 0 | 0 | 0 | 0
574 | UHL-III HPS | 1 | 2025-02-28 | 33.33 | HIMACHAL | STATE | BVPCL | HYDRO |  |  | 20.5268 | 0 | 0 | 0 | 0 | 0
574 | UHL-III HPS | 2 | 2025-03-05 | 33.33 | HIMACHAL | STATE | BVPCL | HYDRO |  |  | 0 | 0 | 0 | 0 | 0 | 0
574 | UHL-III HPS | 3 | 2025-03-03 | 33.33 | HIMACHAL | STATE | BVPCL | HYDRO |  |  | 0 | 0 | 0 | 0 | 0 | 0
575 | PARBATI-II HPS | 0 |  | 600 | HIMACHAL | CENTER | NHPC | HYDRO |  |  | 10.2187 | 0 | 0 | 0 | 0 | 0
575 | PARBATI-II HPS | 1 | 2025-03-28 | 200 | HIMACHAL | CENTER | NHPC | HYDRO |  |  | 3.194 | 0 | 0 | 0 | 0 | 0
575 | PARBATI-II HPS | 2 | 2025-03-24 | 200 | HIMACHAL | CENTER | NHPC | HYDRO |  |  | 3.3731 | 0 | 0 | 0 | 0 | 0
575 | PARBATI-II HPS | 3 | 2025-03-26 | 200 | HIMACHAL | CENTER | NHPC | HYDRO |  |  | 3.6517 | 0 | 0 | 0 | 0 | 0
576 | PALLIVASAL EXTN HPS | 0 |  | 60 | KERALA | STATE | KSEB | HYDRO |  |  | 14.9449 | 0 | 0 | 0 | 0 | 0
576 | PALLIVASAL EXTN HPS | 1 | 2024-12-24 | 30 | KERALA | STATE | KSEB | HYDRO |  |  | 14.9449 | 0 | 0 | 0 | 0 | 0
576 | PALLIVASAL EXTN HPS | 2 | 2024-12-24 | 30 | KERALA | STATE | KSEB | HYDRO |  |  | 0 | 0 | 0 | 0 | 0 | 0
577 | THOTTIYAR HEP | 0 |  | 40 | KERALA | STATE | KSEB | HYDRO |  |  | 15.0046 | 0 | 0 | 0 | 0 | 0
577 | THOTTIYAR HEP | 1 | 2024-07-10 | 10 | KERALA | STATE | KSEB | HYDRO |  |  | 15.0046 | 0 | 0 | 0 | 0 | 0
577 | THOTTIYAR HEP | 2 | 2024-09-30 | 30 | KERALA | STATE | KSEB | HYDRO |  |  | 0 | 0 | 0 | 0 | 0 | 0
578 | NAITWAR MORI HEP | 0 |  | 60 | UTTARAKHAND | CENTER | SJVNL | HYDRO |  |  | 313.2658 | 0 | 0 | 0 | 0 | 0
578 | NAITWAR MORI HEP | 1 | 2023-11-24 | 30 | UTTARAKHAND | CENTER | SJVNL | HYDRO |  |  | 173.14 | 0 | 0 | 0 | 0 | 0
578 | NAITWAR MORI HEP | 2 | 2023-12-04 | 30 | UTTARAKHAND | CENTER | SJVNL | HYDRO |  |  | 140.1258 | 0 | 0 | 0 | 0 | 0
579 | LAKSHDWEEP DG | 0 |  | 26.83 | LAKSHADWEEP | STATE | ED LAKSHADWEEP | THERMAL | DISL | n/a | 0 | 0 | 0 | 0 | 0 | 0
579 | LAKSHDWEEP DG | 1 | 2022-04-01 | 26.83 | LAKSHADWEEP | STATE | ED LAKSHADWEEP | THERMAL | DISL | n/a | 0 | 0 | 0 | 0 | 0 | 0
580 | BARODA CCPP | 0 |  | 160 | GUJARAT | PVT | GIPCL | THERMAL | GAS | n/a | 0 | 0 | 0 | 0 | 0 | 0
580 | BARODA CCPP | 1 | 1997-09-11 | 106 | GUJARAT | PVT | GIPCL | THERMAL | GAS | n/a | 0 | 0 | 0 | 0 | 0 | 0
580 | BARODA CCPP | 2 | 1997-11-10 | 54 | GUJARAT | PVT | GIPCL | THERMAL | GAS | n/a | 0 | 0 | 0 | 0 | 0 | 0
581 | HALDIA GT (Liq.) | 0 |  | 40 | WEST BENGAL | STATE | WBPDC | THERMAL | DISL | n/a | 0 | 0 | 0 | 0 | 0 | 0
581 | HALDIA GT (Liq.) | 1 | 1979-12-12 | 20 | WEST BENGAL | STATE | WBPDC | THERMAL | DISL | n/a | 0 | 0 | 0 | 0 | 0 | 0
581 | HALDIA GT (Liq.) | 2 | 1979-10-04 | 20 | WEST BENGAL | STATE | WBPDC | THERMAL | DISL | n/a | 0 | 0 | 0 | 0 | 0 | 0
582 | TCP Limited | 0 |  | 63.5 | TAMIL NADU | PVT | TCP LIMITED | THERMAL | COAL | OIL | 0 | 0 | 0 | 0 | 0 | 0
582 | TCP Limited | 1 | 1999-11-18 | 63.5 | TAMIL NADU | PVT | TCP LIMITED | THERMAL | COAL | OIL | 0 | 0 | 0 | 0 | 0 | 0
Note:
° Coal/Lignite consumption in kilo Tonne, GCV of gas in kcal/kg
° Gas consumption in MMSCM, GCV of gas in kcal/m³
° Diesel/oil consumption in kilo liters and GCV of diesel/oil in kcal/kg.
° Naphtha consumption in kilo tonnes and GCV of Naphtha in kcal/kg.
Note on B1569: user: Retired on 27.03.2025
Note on D2126: ADMIN: Year for all the units is 1900.
Note on E2222: ADMIN: All the units retired on 1st April,2021.
Note on B2256: user: Retired on 29.04.24

## Results
CENTRAL ELECTRICITY AUTHORITY: CO2 BASELINE DATABASE
VERSION |  |  | 21.0
DATE |  |  | 2025-11-01
BASELINE METHODOLOGY |  |  | ACM0002 / Ver 22.0 and "Tool to Calculate the Emission Factor for an Electricity System", Version 7.0
EMISSION FACTORS
Emission Factors (tCO2/MWh) (excl. Imports) |  |  | 2020-21 | 2021-22 | 2022-23 | 2023-24 | 2024-25 | Emission Factors (tCO2/MWh) (incl. Imports) | 2020-21 | 2021-22 | 2022-23 | 2023-24 | 2024-25
Weighted Average Emission Rate |  |  | 0.79271 | 0.81458 | 0.82713 | 0.84369 | 0.83367 | Weighted Average Emission Rate (2) | 0.78632 | 0.80958 | 0.82294 | 0.84138 | 0.83084
Weighted Average Grid Emission Rate (Incl. RES,Captive) |  |  | 0.70256 | 0.71521 | 0.71905 | 0.72901 | 0.71173 | Weighted Average Grid Emission Rate (Incl. RES,Captive) (2) | 0.69754 | 0.71135 | 0.71592 | 0.72731 | 0.70969
Simple Operating Margin (1) |  |  | 0.94932 | 0.9675 | 0.97678 | 0.9643 | 0.9646 | Simple Operating Margin (1) (2) | 0.94017 | 0.96046 | 0.97102 | 0.96133 | 0.96086
Build Margin |  |  | 0.86526 | 0.86867 | 0.86674 | 0.55215 | 0.51194 | Build Margin (not adjusted for imports) | 0.86526 | 0.86867 | 0.86674 | 0.55215 | 0.51194
Combined Margin (1) |  |  | 0.90729 | 0.91809 | 0.92176 | 0.75823 | 0.73827 | Combined Margin (1) (2) | 0.90272 | 0.91456 | 0.91888 | 0.75674 | 0.7364
(1) Operating margin is based on the data for the same year. This corresponds to the ex post option | [7 empty] | (1) Operating margin is based on the data for the same year. This corresponds to the ex post option
given in "Tool to Calculate the Emission Factor for an Electricity System", Ver. 7.0 (p.16) | [7 empty] | given in "Tool to Calculate the Emission Factor for an Electricity System", Ver. 7.0 (p.16)
(2) Adjustments for imports from other Indian grids are based on operating margin of exporting grid.
For imports from other countries, an emission factor of zero is used.
See "Tool to Calculate the Emission Factor for an Electricity System", Ver. 7.0 (p.10 & 11), options a+b
GENERATION DATA | [7 empty] | EMISSION DATA
|  |  | 2020-21 | 2021-22 | 2022-23 | 2023-24 | 2024-25 |  | 2020-21 | 2021-22 | 2022-23 | 2023-24 | 2024-25
Gross Generation Total (GWh) |  |  | 1227903.5454 | 1316914.3713 | 1413853.976 | 1510075.7359 | 1568245.6507 | Absolute CO2 Emissions Total (tCO2) | 909651894.8503 | 1002013689.1865 | 1108109188.3943 | 1203358416.7581 | 1234190415.5222
Net Generation Total (GWh) |  |  | 1147523.1374 | 1230099.4794 | 1320180.6402 | 1408450.473 | 1461852.9505 | CO2 Emissions in Database (tCO2) | 909651894.8503 | 1002013689.1865 | 1091964931.0079 | 1188289277.9769 | 1218709343.1911
Share of Must-Run (Hydro/Nuclear) (% of Net Generation) |  |  | 16.5% | 15.81% | 15.33% | 12.52% | 13.59% | CO2 Emission by Captive (tCO2) | 0 | 0 | 16144257.3863 | 15069138.7812 | 15481072.3311
Net Generation in Operating Margin (GWh) |  |  | 958218.2696 | 1035671.7914 | 1117845.4658 | 1232162.8157 | 1263232.7975 | Absolute Emissions OM (tCO2) | 909651894.8503 | 1002013689.1865 | 1091964931.0079 | 1188289277.9769 | 1218709343.1911
20% of Net Generation (GWh) |  |  | 229504.6275 | 246019.8959 | 264036.128 | 326856.0946 | 343372.3901 | Absolute Emissions BM (tCO2) | 198758896.183 | 214842233.4059 | 228928679.9054 | 180884778.6231 | 176165053.8367
Net Generation in Build Margin (GWh) |  |  | 229710.3859 | 247323.1915 | 264125.2299 | 327599.7166 | 344112.6477
Net Renewable Generation (GWh) |  |  | 147247 | 170912.3 | 203550 | 225830 | 255009
Net Import (GWh) |  |  | 9318.17 | 7596.71 | 6732 | 3862.78 | 4981
Captive power Injected into grid (GWh) |  |  | 0 | 0 | 17342 | 16400 | 17220.1428
Thermal Captive power Injected into grid (GWh) |  |  | 0 | 0 | 16607.4219 | 15742.7577 | 16254.7519
Total Net Generation (including Imports, RE and Captive) (GWh) |  |  | 1304088.3074 | 1408608.4894 | 1547804.6402 | 1654543.253 | 1739063.0933
Not to publish: For User Examples Ex-Ante Calculation of CM
OM rounded at 2 digits
2019-20 | 2020-21 | 2021-22
#REF! | 0.94 | 0.96
Calculation of CM
(OM Weight: 75%; BM Weight 25%)
OM | #REF!
BM | 0.86867
CM | #REF!

## Transfer (1G)
ELECTRICITY TRANSFERS
(Net, in GWh)
How to read:
– "From India to Buthan -3299.0" = "India IMPORTED 3299.0 GWh from Buthan".
– "From India to Nepal 209.0" = "India EXPORTED 290.0 GWh to Nepal".
– "India Net Imports 4852.7" = "India made net IMPORTS of 4852.7 GWh"
– "India Total Imports 5061.7" = "India made total IMPORTS of 5061.7 GWh (before deducting exports)"
Year 2020-2021
From To | India | Bhutan | Nepal | Bangladesh | Myanmar
India |  | -9318.17 | 1865.05 | 7551.99 | 9.24
Bhutan | 9318.17 |  | 0 | 0 | 0
Nepal | -1865.05 | 0 |  | 0 | 0
Bangladesh | -7551.99 | 0 | 0 |  | 0
Myanmar | -9.24 | 0 | 0 | 0
Net imports | -108.11 | -9318.17 | 1865.05 | 7551.99 | 9.24
Total Imports | 9318.17 | 0 | 1865.05 | 7551.99 | 9.24
Year 2021-2022
From To | India | Bhutan | Nepal | Bangladesh | Myanmar
India |  | -7596.71 | 1921.09 | 7301.74 | 8.8
Bhutan | 7596.71 |  | 0 | 0 | 0
Nepal | -1921.09 | 0 |  | 0 | 0
Bangladesh | -7301.74 | 0 | 0 |  | 0
Myanmar | -8.8 | 0 | 0 | 0
Net imports | -1634.92 | -7596.71 | 1921.09 | 7301.74 | 8.8
Total Imports | 7596.71 | 0 | 1921.09 | 7301.74 | 8.8
Year 2022-2023
From To | India | Bhutan | Nepal | Bangladesh | Myanmar
India |  | -6732 | 166 | 8581 | 9.8
Bhutan | 6732 |  | 0 | 0 | 0
Nepal | -166 | 0 |  | 0 | 0
Bangladesh | -8581 | 0 | 0 |  | 0
Myanmar | -9.8 | 0 | 0 | 0
Net | -2024.8 | -6732 | 166 | 8581 | 9.8
Tota Imports | 6732 | 6732 | 0 | 0 | 0
Year 2023-2024
From To | India | Bhutan | Nepal | Bangladesh | Myanmar
India |  | -3862.78 | 154.08 | 8413.52 | 8.47
Bhutan | 3862.78 |  | 0 | 0 | 0
Nepal | -154.08 | 0 |  | 0 | 0
Bangladesh | -8413.52 | 0 | 0 |  | 0
Myanmar | -8.47 | 0 | 0 | 0
Net | -4713.29 | -3862.78 | 154.08 | 8413.52 | 8.47
Total Imports | 3862.78 | 3862.78 | 0 | 0 | 0
Year 2024-25
From To | India | Bhutan | Nepal | Bangladesh | Myanmar
India |  | -4517 | -464 | 8084 | 9.08
Bhutan | 4517 |  | 0 | 0 | 0
Nepal | 464 | 0 |  | 0 | 0
Bangladesh | -8084 | 0 | 0 |  | 0
Myanmar | -9.08 | 0 | 0 | 0
Net | -3112.08 | -4517 | -464 | 8084 | 9.08
Total Imports | 4981 | 4517 | 464 | 0 | 0

## Units + Abbrev
UNITS + ABBREVIATIONS
Units
|  | Coal | Lignite | Gas | Oil | Diesel | Naptha
Units for Fuel Consumption (t = metric tonnes, lt = liters) |  | 1'000 t | 1'000 t | 1'000'000 Nm3 | 1,000 lt | 1,000 lt | 1'000 t
Units for GCV |  | kcal /kg | kcal /kg | kcal /Nm3 | kcal /kg | kcal /kg | kcal /kg
Units: - Coal, lignite, oil, diesel, naptha: kcal/kg - Gas: kcal/Nm3
Abbreviations
ABAN | ABAN Power Company |  |  | LANCO | Lanco Kodapalli Power Pvt Limited
ADHPL | AD Hydropower Limited |  |  | LIGN | Lignite
APCPL | Aravali Power Company Private Limited |  |  | M B Power (MP) | M B Power Madhya Pradesh
APGCL | Assam Power Generation Corporation Limited |  |  | MBPC | Madhya Bharat Power Corporation
APPDCL | Andhra Pradesh Power Development Corporation Ltd. |  |  | MaduraiP | Madurai Power Corporation Limted
APGENCO | Andhra Pradesh Power Generation Co Ltd |  |  | MAHAGENCO | Maharastra State Power Generation Company Ltd
ASEB | Assam State Electricity Board |  |  | MAPS | Madras Atomic Power Station
BECL | Bhavnagar Energy Co Ltd. |  |  | MALANA | Malana Power Corporation Ltd
BBMB | Bhakra Beas Management Board |  |  | MEECL | Meghalaya Energy Corporation Ltd.
BM | Build Margin |  |  | MJ | Mega Joules
BSEB | BSEB Ltd. |  |  | MPDC | Manipur Power Development Corporation
BALCO | Bharat Aluminum Co. India Pvt. Ltd. |  |  | MEGEB | Meghalaya State Electricity Board
Carborundum | Carborundum Universal Ltd. |  |  | MPGPCL | Madhya Pradesh Power Generating Co. Ltd.
CCGT | Combined Cycle Gas Turbine |  |  | MU | Million Units OR Million kwh
CCPP | Combined Cycle Power Plant |  |  | MW | Mega Watt
CESC | Calcutta Electric Supply Company |  |  | n/a | Not Applicable
CR | Combined Grid (=NR+NER+WR+ER) |  |  | NAPT | Naptha
CSEB | Chattisgarh State Electricity Board |  |  | NAPS | Narora Atomic Power Plant
CSPGCL | Chattisgarh State Power Generation Co Ltd |  |  | NCV | Net Calorific Value
D.B. Power Ltd | Diligent Power Limited |  |  | NCTPP | National Capital Thermal Power Plant
DANS EPL | DANS Energy Pvt. Ltd. |  |  | NDPL | North Delhi Power Limited
DG | Diesel Generator |  |  | NEEPCO | North Eastern Electric Power Corporation Ltd
DISL | Diesel |  |  | NER | North Eastern Region
DPL | Durgapur projects Limited |  |  | NHDC | Narmada Hydro Electric Development Corporation
Diesel-OC | Diesel Open Cycle |  |  | NHPC | National Hydro Electric Corporation
Diesel-Eng | Diesel Engines |  |  | NLC | Neyvelli Lignite Corporation Ltd
DVC | Damodar Valley Corporation |  |  | NM3 | Normal meter cube
DVC Tata JV | Damodar Valley Corporation-Tata Joint Venture |  |  | NPC | Nuclear Power Corporation
ER | Eastern Region |  |  | NR | Northern Region
EIPL | Eastern India Power Limted |  |  | NTPC | NTPC Ltd
GAS-CC | Gas Combined Cycle Plant |  |  | NTPC/NTECL | NTPC Tamilnadu Energy Company Limited
GAS-OC | Gas Open Cycle Plant |  |  | NUCL | Nuclear
GCV | Gross Calorific Value |  |  | OM | Operating Margin
GAMA | GAMA Infraprop |  |  | OHPC | Orissa Hydro Power Corporation
GIPCL | Gujarat Industrial Power Corporation Ltd |  |  | OPGC | Orissa Power Generation Corporation
GMDCL | Gujrat Mineral Development Corporation Limited |  |  | PENNA | Penna Electricity Limited
GMR Bajoli Holi | GMR Bajoli Holi Power Pvt. Ltd. |  |  | PPCL | Pondichery Power Corporation Limited
GMR Chattisgarh | GMR Chattisgarh |  |  | PPGCL | Prayagraj Generation Co. Ltd.
GMR Energ | GMR Energy |  |  | PPNPG | PPN Power Generating Company Pvt. Limited
GMR K Ltd. | GMR Kamlanga Energy Ltd. |  |  | PSEB | Punjab State Electricity Board
GPEC | Gujarat Paguthan Energy Corporation Pvt. Limited |  |  | PVT | Private
GSECL | Gujarat State Electricity Corporation Limited |  |  | RAPS | Rajasthan Atomic Power Station
GSEGL | Gujarat State Energy Generation Limited |  |  | RATANAGIRI | Ratnagiri Gas & power Pvt LTd
GT | Gas Turbine |  |  | RKM PPL | RKM Powergen Pvt. Ltd.
GVK Ind. | GVK Power & Infrastructure Limited |  |  | REL | Reliance Energy Ltd
GVK | GVK Group |  |  | RPG | RP Goenka Group
GWh | Giga Watt hour |  |  | RRVUNL | Rajasthan Rajya Vidyut Utpadan Nigam
HEGL | HEG Limited |  |  | Samalpatti | Samalpatti Power Company Limited
HIRANMAYE | Hiranmaye Energy ltd. |  |  | SCPL Ltd. | Spectrum Power Limited
HNPCL | Hinduja National Power Corp. Ltd. |  |  | SEPC | Sepc Power Pvt. Ltd.
HPGCL | Haryana Power Generation Corporation |  |  | SHIRPUR | Shirpur Power Pvt. Ltd.
HPPCL | Himachal Pradesh Power Corporation Ltd. |  |  | SJVNL | Sutluj Jal Vidyut Nigam Ltd
HPSEB | Himachal Pradesh State Electricity Board |  |  | SKS Power Gen. | SKS Power Generation Chattisgarh Ltd.
HSPPL | Himachal Sorang Power Pvt. Ltd. |  |  | SKPL | Sneha Kinetic Power Project Pvt. Ltd.
IPEL | Ideal Energy Pvt. Ltd. |  |  | SPECT. IND | Spectrum Power Generation Limited
IL&FS TN PC Ltd. | IL&FS Tamil Nadu Power Co. Ltd. |  |  | SP&ML | Subhash Projects and Marketing co Ltd.
INDSIL | Indsil Electrosmelt Ltd |  |  | SR | Southern Region
IPCC | Inter Governmental Panel on Climate Change |  |  | SSVNL | Sardar Sorovar Vidyut Nigam Limited
IP GT | Indraprastha Gas Turbine |  |  | STPS | Super Thermal Power Station
IP Station | Indraprastha Station |  |  | STCMS | STCMS Electric Company Ltd
IPGPCL | Indrapratha Prastha Power Generators Co Ltd |  |  | Tata MAH | Tata Power Company Limited
JINDAL | JSW Energy Limited |  |  | Tata PCL | Tata Power Company Limited
JIPL | Jas Infrastructure and Power Ltd. |  |  | THDC | Tehri Hydroelectric Development Corporation
JPHPL | Jai Prakash Hydro Power Limited |  |  | TNEB | Tamilnadu Electricity Board
JSW Energy | JSW Energy Limited |  |  | TORR POWER | Torrent Power Limited
JKEB | Jammu & Kashmir Electricity Board |  |  | TPS | Thermal Power Station
JKPDC | Jammu & Kashmir Power Development Corp. Ltd. |  |  | TSECL | Tripura State Electricity Coporation Ltd
JKHCL | Jaypee Karcham Hydro Corporation Ltd |  |  | TSGENCO | Telengana State Generation Corporation Ltd.
JPHPL | Jai Prakash Hydro Power Limited |  |  | TVNL | Tenughat Vidyut Nigam Limted
JPL | Jhabua Power Ltd. |  |  | UPCL | Uttarakand Power Corporation Limited
JSEB | Jharkand State Electricity Board |  |  | UPHPC | Uttar Pradesh Hydro Power Corporation Limited
JV NTPC & BSEB | Joint Venture NTPC & Bihar State Electricity Board |  |  | UPRVUNL | Uttar Pradesh Rajya Vidyut Utpadan Nigam
KPCL | Karnataka Power Corporation Limited |  |  | UJVNL | Uttarakand Jal Vidyut Nigam Limited
KEB | Kerala State Electricity Board |  |  | VVNL | Visvesarya Vidyut Nigam Ltd
KSEB | Kerala State Electricity Board |  |  | WBPDC | West Bengal Power Development Corporation Ltd
KSK Ventures | KSK Energy Ventures Ltd. |  |  | WBSEB | West Bengal State Electricity Board
LPG CO | Lalitpur Power Generation Co. Ltd. |  |  | WHP | Waste Heat Recovery Plant
LVS Power | LVS Power Ltd. |  |  | WR | Western Region

## Assumptions
BASE PARAMETERS AND ASSUMPTIONS
Fuel Emission Factors (EF) (Source: for Indian Coal/Lignite - Initial National Communication; for Imported Coal Gas/Oil/Diesel/Naphta - IPCC 2006; for Corex - own assumption)
| Unit | Coal | Imported Coal | Lignite | Gas | Oil | Diesel | Naphta | Corex
EF based on NCV | gCO2 /MJ | 95.8 | 89.5 | 106.2 | 54.3 | 75.5 | 72.6 | 69.3 | 0
Delta GCV NCV | % | 3.6% | 5% | 3.6% | 10% | 5% | 5% | 5% | n/a
EF based on GCV | gCO2 /MJ | 92.471 | 85.2381 | 102.5097 | 49.3636 | 71.9048 | 69.1429 | 66 | 0
Oxidation Factor | - | 0.98 | 1 | 0.98 | 1 | 1 | 1 | 1 | n/a
Fuel Emission Factor | gCO2 /MJ | 90.6 | 85.2 | 100.5 | 49.4 | 71.9 | 69.1 | 66 | 0
n/a = not applicable (i.e. no assumptions were needed)
Assumptions at Station Level (only where data was not provided by station)
| Unit | Coal | Lignite | Gas-CC | Gas-OC | Oil | Diesel-Eng | Diesel-OC | Naphta | Hydro | Nuclear
Auxiliary Power Consumption | % | 8 | 10 | 3 | 1 | 3.5 | 3.5 | 1 | 3.5 | 0.5 | 10.5
Gross Heat Rate | kcal /kWh (gross) | 2500 | 2712.5 | 0 | 3150 | 0 | 1975 | 3213 | 0 | n/a | n/a
Net Heat Rate | kcal /kWh (net) | 2717.3913 | 3013.8889 | 0 | 3181.8182 | 0 | 2046.6321 | 3329.5337 | 0 | n/a | n/a
Specific Oil Consumption | ml /kWh (gross) | 2 | 3 | n/a | n/a | n/a | n/a | n/a | n/a | n/a | n/a
GCV | kcal /kg (or m3) | 3755 | n/a | 8800 | n/a | 10100 | 10500 | 10500 | 11300 | n/a | n/a
Density | t /1,000 lt | n/a | n/a | n/a | n/a | 0.95 | 0.83 | 0.83 | 0.7 | n/a | n/a
Specific CO2 emissions | tCO2 /MWh | 1.04 | 1.28 | 0 | 0.66 | 0 | 0.59 | 0.96 | 0 | n/a | n/a
n/a = not applicable (i.e. no assumptions were needed)
Assumptions at Unit Level (by capacity; only for units in the BM, where data was not provided by station)
Coal | Unit | 67.5 MW | 120 MW | 200-250 MW | 300 MW | 500 MW | 500 MW | 600 MW | 660 MW | 660 MW | 800 MW
[6 empty] | Type 1 | Type 2 |  | Type1 | Type2
Gross Heat Rate | kcal /kWh | 2750 | 2500 | 2500 | 2350 | 2425 | 2380 | 2380 | 2177.95 | 2126.4368 | 2126.4368
Auxiliary Power Consumption | % | 12 | 9 | 9 | 9 | 7.5 | 6.5 | 6.5 | 6.5 | 6.5 | 5.25
Net Heat Rate | kcal /kWh | 3125 | 2747.2527 | 2747.2527 | 2582.4176 | 2621.6216 | 2545.4545 | 2545.4545 | 2329.3583 | 2274.2639 | 2244.2605
Net Efficiency | % | 27.52% | 31.3% | 31.3% | 33.3% | 32.8% | 33.78% | 33.78% | 36.91% | 37.81% | 38.31% | Not to publish
Specific Oil Consumption | ml /kWh | 2 | 2 | 2 | 2 | 2 | 2 | 2 | 2 | 2 | 0.5
Specific CO2 Emissions | tCO2 /MWh | 1.19 | 1.05 | 1.05 | 0.99 | 1 | 0.97 | 0.97 | 0.89 | 0.87 | 0.85
Lignite | Unit | 75 MW | 125 MW | 210/250 MW | 500MW
Gross Heat Rate | kcal /kWh | 2750 | 2560 | 2713 | 2713
Auxiliary Power Consumption | % | 12 | 12 | 10 | 8.5
Net Heat Rate | kcal /kWh | 3125 | 2909.0909 | 3014.4444 | 2965.0273
Net Efficiency | % | 27.52% | 29.56% | 28.52% | [7 empty] | Not to publish
Specific Oil Consumption | ml /kWh | 3 | 3 | 3 | 3
Specific CO2 Emissions | tCO2 /MWh | 1.32 | 1.23 | 1.28 | 1.25
Gas | Unit | 0-49.9 MW | 50-99.9 MW | >100 MW
Gross Heat Rate | kcal /kWh | 1950 | 1910 | 1970
Auxiliary Power Consumption | % | 3 | 3 | 3
Net Heat Rate | kcal /kWh | 2010.3093 | 1969.0722 | 2030.9278
Net Efficiency | % | 42.77% | 43.67% | 42.34%
Specific CO2 Emissions | tCO2 /MWh | 0.42 | 0.41 | 0.42
Diesel | Unit | 0.1-1 MW | 1-3 MW | 3-10 MW | >10 MW
Gross Heat Rate | kcal /kWh | 2350 | 2250 | 2100 | 1975
Auxiliary Power Consumption | % | 3.5 | 3.5 | 3.5 | 3.5
Net Heat Rate | kcal /kWh | 2435.2332 | 2331.6062 | 2176.1658 | 2046.6321
Specific CO2 Emissions | tCO2 /MWh | 0.7 | 0.67 | 0.63 | 0.59
Naphta | Unit | All sizes
Increment to Gas Heat Rate | % | 2%
Gross Heat Rate | kcal /kWh | 0
Auxiliary Power Consumption | % | 3.5
Net Heat Rate | kcal /kWh | 0
Specific CO2 Emissions | tCO2 /MWh | 0
Combined Margin | Unit
Weight OM | % | 50%
Weight BM | % | 50%
Conversion Factors | Unit
Energy | kJ /kcal | 4.1868
| MJ /kWh | 3.6
Oil
Specific Emission | gCO2 /ml | 2.8886
NOT TO BE PUBLISHED
Fiscal Year
| Year | Month | Day
Start of FY 04-05 | 2004 | 4 | 1
End of FY 04-05 | 2005 | 3 | 31
Start of FY 05-06 | 2005 | 4 | 1
End of FY 05-06 | 2006 | 3 | 31
Start of FY 06-07 | 2006 | 4 | 1
End of FY 06-07 | 2007 | 3 | 31
Start of FY 07-08 | 2007 | 4 | 1
End of FY 07-08 | 2008 | 3 | 31
Start of FY 08-09 | 2008 | 4 | 1
End of FY 08-09 | 2009 | 3 | 31
Start of FY 09-10 | 2009 | 4 | 1
End of FY 09-10 | 2010 | 3 | 31
Start of FY 10-11 | 2010 | 4 | 1
End of FY 10-11 | 2011 | 3 | 31
Start of FY 11-12 | 2011 | 4 | 1
End of FY 11-12 | 2012 | 3 | 31
Start of FY 12-13 | 2012 | 4 | 1
End of FY 12-13 | 2013 | 3 | 31
Start of FY 13-14 | 2013 | 4 | 1
End of FY 13-14 | 2014 | 3 | 31
Start of FY 14-15 | 2014 | 4 | 1
End of FY 14-15 | 2015 | 3 | 31
Start of FY 15-16 | 2015 | 4 | 1
End of FY 15-16 | 2016 | 3 | 31
Start of FY 16-17 | 2016 | 4 | 1
End of FY 16-17 | 2017 | 3 | 31
Start of FY 17-18 | 2017 | 4 | 1
End of FY 17-18 | 2018 | 3 | 31
Start of FY 18-19 | 2018 | 4 | 1
End of FY 18-19 | 2019 | 3 | 31
Start of FY 19-20 | 2019 | 4 | 1
End of FY 19-20 | 2020 | 3 | 31
Start of FY 20-21 | 2020 | 4 | 1
End of FY 20-21 | 2021 | 3 | 31
Start of FY 21-22 | 2021 | 4 | 1
End of FY 21-22 | 2022 | 3 | 31
TOTAL |  |  | 365
color code for 'data' worksheet
New stations or units added in 2007-08
decomissioned units (station did not appear in 'Plausibility!'-Worksheet before 1.1.2007)
blue font | proxies
lila font | calculated values based on proxies
green font | specific emission unit=station