## INDEX
Salient Features of All India H.E. Stations (above 25 MW Capacity)
(Note: Salient features are compiled on the basis of information as provided by respective hydro utility and in case of any discrepancy, the same should be confirmed from respective hydro utility.)
INDEX
I. NORTHERN
BBMB
HIMACHAL PRADESH
BHAKRA LEFT
BHAKRA RIGHT
DEHAR
PONG
SUB-TOTAL BBMB (HP)
PUNJAB
GANGUWAL
KOTLA
SUB-TOTAL BBMB (PUNJAB)
TOTAL BBMB
NHPC
HIMACHAL PRADESH
BAIRA SIUL
CHAMERA- I
CHAMERA- II
CHAMERA- III
PARBATI-III
SUB-TOTAL HP
JAMMU AND KASHMIR
DULHASTI
SALAL -I
SALAL -II
URI-I
URI-II
SEWA-II
CHUTAK
NIMOO BAZGO
SUB-TOTAL J&K
UTTARAKHAND
DHAULI GANGA
TANAKPUR
SUB-TOTAL UTTARAKHAND
TOTAL NHPC
SJVNL
HIMACHAL PRADESH
NATHPA JHAKRI
RAMPUR
TOTAL SJVNL
NTPC LTD.
KOLDAM
TOTAL NTPC LTD.
THDC
UTTARAKHAND
TEHRI ST-1
KOTESHWAR
TOTAL THDC
TOTAL CENTRAL
PRIVATE
HIMACHAL PRADESH
MPCL
MALANA
TOTAL MPCL
GBHPPL
BUDHIL
TOTAL GBHPPL
EPPL
MALANA-II
TOTAL EPPL
IA ENERGY
CHANJU-I
TOTAL IA ENERGY
ALLAIN DUHANGAN
TOTAL ADHPL
HBPCL
BASPA
KARCHAM WANGTOO
TOTAL HBPCL
TOTAL PVT
HPSEBL
BASSI*
GIRI BATA
LARJI
SANJAY
TOTAL HPSEBL
HPPCL
KASHANG I
KASHANG II & III
SAINJ
TOTAL HPPCL
JKSPDC
JAMMU AND KASHMIR
BAGLIHAR
BAGLIHAR II
LOWER JHELUM
UPPER SINDH-II
TOTAL JKSPDC
PSPCL
PUNJAB
ANANDPUR SAHIB-I
ANANDPUR SAHIB-II
MUKERIAN -I
MUKERIAN -II
MUKERIAN -III
MUKERIAN -IV
RANJIT SAGAR
SHANAN
TOTAL PSPCL
RRVUNL
RAJASTHAN
JAWAHAR SAGAR
MAHI BAJAJ -I
MAHI BAJAJ -II
R P SAGAR
TOTAL RRVUNL
UJVNL
UTTARAKHAND
CHIBRO (YAMUNA)
CHILLA
DHAKRANI
DHALIPUR
KHATIMA
KHODRI
KULHAL
MANERI BHALI - I
MANERI BHALI - II
RAMGANGA
TOTAL UJVNL
AHPC
SRINAGAR
JPPVL
UTTARAKHAND
VISHNU PRAYAG
UPJVNL
UTTAR PRADESH
KHARA
MATATILLA
OBRA
RIHAND
TOTAL UPJVNL
TOTAL STATE SECTOR
TOTAL NORTHERN REGION
II. WESTERN
NHDC
MADHYA PRADESH
INDIRA SAGAR
OMKARESHWAR
TOTAL NHDC
TOTAL CENTRAL
DODSON-LINDBLOM HYDRO POWER PVT. LTD. (DLHPPL)
MAHARASHTRA
BHANDARDHARA ST-II
TOTAL DLHP
TATA POWER COMPANY (PVT.)
MAHARASHTRA
BHIRA
BHIRA PSS
BHIVPURI
KHOPOLI
TOTAL TPCL
TOTAL PVT (MAHARASHTRA)
CSPGCL
CHHATTISGARH
HASDEOBANGO
TOTAL CSPGCL
GSECL
GUJARAT
UKAI
KADANA
TOTAL GSECL
MAHAGENCO
MAHARASHTRA
BHIRA TAIL RACE
KOYNA DPH
KOYNA-I&II
KOYNA-III
KOYNA-IV
TILLARI
VAITARNA
GHATGHAR
TOTAL MAHAGENCO
MPPGCL
MADHYA PRADESH
BANSAGAR TONS-1
BANSAGAR TONS-II
BANSAGAR TONS-III
BARGI
GANDHI SAGAR
MADHIKHERA
PENCH
RAJGHAT
TOTAL MPPGCL
SSNNL
GUJARAT
S SAROVAR CHPH
SARDAR SAROVAR- RBPH
TOTAL SSNNL
TOTAL STATE
TOTAL WESTERN REGION
III. SOUTHERN
APGENCO
ANDHRA PRADESH
HAMPI
LOWER SILERU
MACHKUND
NAGARJUN SGR RBC
NAGARJUN SGR RBC EXTN.
SRISAILAM
T B DAM
UPPER SILERU -I
UPPER SILERU -II
NJ SAGAR TPD
TOTAL APGENCO
TELANGANA
PRIYADARSHNI JURALA
POCHAMPAD
N.J.SAGAR
SRISAILAM LBPH
NAGARJUN SGR LBC
LOWER JURALA
PULINCHINTHALA
TOTAL TSGENCO
KPCL
KARNATAKA
ALMATTI
BHADRA
GERUSOPPA
GHAT PRABHA
JOG
KADRA
KALINADI
KALINADI SUPA
KODASALI
LINGNAMAKKI
MUNIRABAD
SHARAVATHY
SIVASAMUNDRUM
VARAHI
TOTAL KPCL
KSEB
KERALA
IDAMALAYAR
IDUKKI
KAKKAD
KUTTIYADI & K EXTN
KUTTIYADI ADDN EXTN
LOWER PERIYAR
NERIAMANGLAM
PALLIVASAL
PANNIAR
PORINGALKUTTU
SABARIGIRI
SENGULAM
SHOLAYAR
TOTAL KSEB
TANGEDCO
TAMIL NADU
ALIYAR
BHAVANI KAT. BARRAGE
BHAVANI KAT. BARRAGE II
BHAVANI KAT. BARRAGE III
KADAMPARAI
KODAYAR -I
KODAYAR -II
KUNDAH -I
KUNDAH -II
KUNDAH -III
KUNDAH -IV
KUNDAH -V
LOWER METTUR -I
LOWER METTUR -II
LOWER METTUR -III
LOWER METTUR -IV
METTUR DAM
METTUR TUNNEL
MOYAR
PAPANASAM
PARSON`S VALLEY
PERIYAR
PYKARA
PYKARA ULTMATE
SARKARPATHY
SHOLAYAR I&II
SURULIYAR
TOTAL TANGEDCO
TOTAL STATE SECTOR
TOTAL SOUTHERN REGION
IV. EASTERN
DVC
WEST BENGAL
MAITHON
JHARKHAND
PANCHET
TOTAL DVC
NHPC
WEST BENGAL
TEESTA LOW DAM III
TEESTA LOW DAM IV
SUB TOTAL NHPC (WB)
SIKKIM
RANGIT III
TEESTA V
SUB TOTAL NHPC (SIKKIM)
TOTAL NHPC
TOTAL CENTRAL
JUUNL
JHARKHAND
SUBERNREKHA -I
SUBERNREKHA -II
TOTAL JUUNL
OHPC
ODISHA
BALIMELA
HIRAKUD (BURLA)
HIRAKUD (CHIPLIMA)
RENGALI
UPPER INDRAVATI
UPPER KOLAB
TOTAL OHPC
WBSEDCL
WEST BENGAL
JALDHAKA
RAMMAM
PURULIA
TOTAL WBSEDCL
SIKKIM
STATE
TEESTA URJA LTD. (TUL)
TEESTA III
TOTAL STATE
SIKKIM
PRIVATE
GIPL (GATI INFRA PRIVATE LTD.)
CHUZACHEN
SNEHA KINETIC POWER PROJECTS PVT LTD (SKPPPL)
DIKCHU
SHIGA ENERGY PVT LTD (SEPL)
TASHIDING
DEPL (DANS ENERGY PVT LTD.)
JORETHANG LOOP
TOTAL EASTERN REGION
V. NORTH EASTERN
NEEPCO
ARUNACHAL PRADESH
RANGANADI
SUB-TOTAL Ar.P
ASSAM
KOPILI
KHONDONG
SUB-TOTAL ASSAM
MIZORAM
TUIRIAL
TOTAL MIZORAM
NAGALAND
DOYANG
TOTAL NAGALAND
TOTAL NEEPCO
NHPC
MANIPUR
LOKTAK
TOTAL
TOTAL CENTRAL
APGCL
ASSAM
KARBI LANGPI
TOTAL APGCL
MePGCL
MEGHALAYA
KYRDEMKULAI
UMIAM ST-I
NEW UMTRU
UMIAM ST-IV
MYNTDU ST-I
TOTAL MePGCL
TOTAL STATE
TOTAL NE REGION
TOTAL CONVENTIONAL

## BBMB
BBMB
Sr. No |  | 1 | 2 | 3 | 4 | 5 | 6
Name of Project |  | Dehar Power House | Bhakra Left Bank Power House | Bhakra Right Bank Power House | Ganguwal | Kotla | Pong
District |  | Mandi (H.P) | Bilaspur (Himachal) |  | Roopnagar | Roopnagar | Kangra (Himachal)
Year Of Commissioning |  | Unit no. 1 : 02.11.1977 Unit no. 2 : 03.03.1978 Unit no. 3 : 12.06.1979 Unit no. 4 : 12.06.1979 Unit no. 5 : 14.07.1983 Unit no. 6 : 10.11.1983 | To be taken on shutdown for R,M&U 18.07.2013 To be taken on shutdown for R,M&U 05.08.2015 02.10.2013 |  | Unit I 20.10.2006 Unit II 04.00.1998 Unit III 23.09.2000 | Unit I I2.04.2007 Unit II 14.05.2001 Unit III 01.10.1998 | 2002-2004
Water Source |  | State | Inter-State |  | Inter State (Satluj River) | Inter State (Satluj River) | Inter-State
I.C (MW) |  | 165*6= 990MW | 594 (2*108+3*126) | 5*157 MW | (1*27.99+2*24.2)=76.39 MW | (1*28.93 + 2*24.2)=77.33 MW | 66*6=396
Design Energy |  | 1: 3110; 2: 5282; 6: 1123
Type of Development |  | Beas Satluj river Link through tunnel & is having few hours water storage for peak use hrs. | Irrigation & Power Generation | Irrigation & Power Generation | Generation on Canal Based PH | Generation on Canal Based PH | Irrigation & Power Generation
Longitude/ Lattitude | Power House | , 77.0662°/ 31.6721° | 76.4334/31.4105 |  | 76.492/31.268 | 76.505 / 31.234 | 75.9469/31.96667
Power Beneficiary-(State/Inter-State) |  | Inter-State | Inter-State |  | Inter State | Inter State | Inter-State
PH Position /WCS Length (KM) |  | 223KM PH 157KM | NA | NA | 18 KM From Nangal | 3 Penstock of 6 m Dia. | Reservoir Length= 41.8 KM WCS tunnel length- 5.0167 KM
Power house Dimensions |  | 118.25m(L) x38.3m(B) | 113.23m 15.69m 31.85m |  | 215'x87' | 215'x87' | 135.63M 17.226 M 33. 10 M
Peaking Capacity(hrs)for ROR-P |  | 825 MW | 3X126MW & 2X108MW |  | 77.34MW (24 Hours) | 77.34MW (24 Hours) | 66 MWX6 continuous on rated head and above
Tail Race | Type | Crest | Open Tail race | Open Tail race | Horse Shoes Type | Channel | Reverse Flow
| Size | 4.24 | NA | NA | NA | NA | NA
| Length | 76.2 | NA | NA | 24.5 m | 24.5 m | 54 M
DAM | Name | Pandoh | Bhakra Dam | Bhakra Dam | Run of river | Run of river | BEAS DAM
| Length / Ht.of Dam | 255 M(L) 76.2 M(H) | Length -518 mts. & height - 225.55 mts. | Length -518 mts. & height - 225.55 mts. | Run of river | Run of river | Length-1950.7 & Height- 132.59
FRL (M) (Full Reservoir level) |  | 896.42 | 156.06 mts. | 156.06 mts. | Run of river | Run of river | 433.12 M
MDDL (M) (Minimum Drawn Down Level) |  | 874.776 | 445.62mts. | 445.62mts. | As per Irrigation Demand | Run of river | 384.05 M
Live Storage Capacity (mm3) |  | 2250 Hectare | 6007 | 6007 | 12500 Cusec | Run of river | 7290*10 m3
Live Storage energy (MU) |  | Approximate 3000 MU | 18.84/day | 18.84/day | Run of river | Run of river | 2966
Turbine | No. | 6 | 5 | 5 | 3 | 3 | 6
| Type | Vertical shaft Francis type | Vertical Francis Turbine | Francis RO 170/880-B-410 | I &II Propeller, III Kaplan | I &III Propeller , II Kaplan | V. Francis
| Net Rated Head (M) | 282m | 134.14( Unit No. 2 ,4,5) & 121.92( Unit No. 1 & 3) | 121.92 Meters/400 Feet | I-27.40, II-27.40, III-27.40 | I-27.88, II-27.88, III-27.88 | 70
| Design Discharge (m3/Sec) | 67.3m³/s | #1&3--3610 cumecs #2,4&5--3640 cumecs |  | 12280 cusec | 12280 cusec | 117.04 cumecs X6
| Governor mode of operation (RGMO/ FGMO)* | Not operational on RGMO/FGMO mode | Both FGMO and RGMO |  | RGMO | RGMO | FGMO
Generator | No. | 6 | 5 | 5 | 3 | 3 | 6
| Type | Semi Umbrella | FSS | Vertical Shaft Generator CB-1 795/230-32T | VTFKW SV608.5/127-36 | 3 Phase | Umbella Type
| Voltage | 11 kv | 12 kv |  | 11KV | 11KV | 11 kv
| Synchronous Condenser Mode-Yes/No | Not available | No |  | No | No | YES
| Efficiency at full load | 173.8 MVA | 98.9% | 98.3% | NA | 1= 85%, 2&3 = 88% | 97.6%
| Rated output | 98.15% | 126.7 | 157 MW | 1-27.99 , 2&3- 24.20% | 1-28.94 , 2&3- 24.20% | 66 MW
Step-up Transformer | No. | 6 | 5 | 5 | 3 | 3 | 6
| Make | Unit no. 1 to 6 - Hitachi/TELK make except GT on B-phase of Unit 6 which is of ABB make | # 1 English Electric # 2 ABB # 3 CGL # 4 CGL # 5 CGL |  | Unit I= ABB Unit II= Alstom Unit III= Alstom | Unit I= ABB Unit II= Alstom Unit III= Alstom | BHEL/ ABB/ ALSTOM
| Type | Power T/F | Power Transformer | Ynd1 | 3- Phase | 3- Phase | Power Transformer
| Rating (MVA) | 60 | 2-150, 2-120, 1-100 | 175 MVA | 1-34 MVA, 2&3 - 32.5 MVA | 1-34 MVA,2&3 - 32 MVA | 4 Nos. - 75 MVA, 2 Nos.- 67 MVA
| Voltage Ratio (KV) | 11/220 | 11/66,11/66,10.5/220,11/220,11/220,11/220 | 11/220 KV | 11/132 KV | 11/132 KV | 11/220
Penstocks | No. | 3 | 5 | 5 | 3 | 3 | 6
| Length & Diameter (m) | 4.877 | 210.31 to 222.19 mts. & 4.572 mts. | 210-220mts. length & 4.57 m Dia. | 5.867 M, 70.25 M | 70.25 mts & 5.867mts. | Length P1 - 808.02, P-2= 772.67 m, P-3= 734.26 M & 7.28 mts Each.
| Flow (m) | 2375 Cusses | 3640 cusec | 3689 cusec | NA | NA | 1340 M Cubic/Sec.
Main Inlet Valve | No. | 1: 6; 2: 5; 6: 6
| Type and Dia (m) | 1: Spherical type, dia - 2600 mm; 6: Butterfly lattice type/ 4.5 m
HV Swtichgear | Type | 400KV SF-6 POM (Pneumatic operating mechanism) | SF-6 C.Breakers | SF-6 C.Breakers | 132 KV SF-6 Breaker outdoor type, 33 KV VCB outdoor type ,11 KV VCB indoor type | 132 KV SF-6 C.Breaker | Outdoor
| Make | Unit 1&2: Siemens Unit 4:HBB, Unit 3, 5 & 6: Alstom | CGL/ABB |  | ABB (SF-6 Type) | ABB (SF-6 Type) | Siemens/CGL/Areva
| Interaction type between UG powerhouse & Pothead Yard - overhead lines(Cables/GIS) | Not Applicable | Overhead Lines |  | Power Cables | Power Cables | Overhead Lines
| CB Short Circuit rating | 40 | 31.5 for 66 KV & 40 for 220 KV | 40 KA | 132 KV=31.5 KA, 33KV=26.3 KA, 11KV=25 KA | 31.5 KA | 40 KA
| Location | DPH- Switchyard | 66/220 KV Switchyard Bhakra Left | 220 KV Switchyard Bhakra Right | Ganguwal | Kotla | PPH, Switch yard, Pong
Back to Index

## NHPC
[14 empty] | SALIENT FEATURES OF HYDRO POWER PROJECTS OF NHPC | [19 empty] | SALIENT FEATURES OF HYDRO POWER PROJECTS OF NHPC
S. No. | Name of Project | District | Year Of Commissioning | Water Source | Installed Capacity (MW) | Design Energy | Type of Development | Longitude/Lattitude |  | Power Beneficiary-(State/Inter-State) | Power House Position | Power house Dimensions | Peaking Capacity(hrs)for ROR-P | Tail Race Tunnel (TRT) |  |  | Dam |  | FRL (M) | MDDL (M) | Live Storage Capacity (MCM) | Live Storage Energy (MU) | Turbine |  |  |  |  | Generator | [5 empty] | Step-up Transformer |  |  |  |  | Penstock |  |  |  | Main Inlet Valve |  | HV Switch gear
[8 empty] | Dam | Power House |  |  |  |  | Type | Size (M) | Length (M) | Type | Length / Height of Dam (M) |  |  |  |  | No. | Type | Rated Head (M) | Design Discharge (m3/Sec) | Governor mode of operation (RGMO/ FGMO)* | No. | Type | Voltage | Synchronous Condenser Mode-Yes/No | Efficency at Full load | Rated Output (MVA) | No. | Make | Type | Rating (MVA) | Voltage Ratio (KV) | No. | Dia (M) | Length (M) | Flow (M3/Sec) | No. | Type and Dia (m) | Type | Make | Interaction type between UG powerhouse & Pothead Yard - overhead lines(Cables/GIS) | CB Short Circuit rating (KA)
1 | BAIRA SIUL | Chamba | 1981 | Baira, Siul, Bhaledh & Joiner (tributaries of Ravi) | 180 | 779.28 | ROR with Pondage | 76° 8' 25.36"E, 32° 48' 28.07"N | 76° 6' 32"E , 32° 44' 42.50"N | Inter-State | Surface | Surface, 66 m x 19 m X 41 m | Not more than 1.5 Hrs | Tail race weir | 8.5 M | 480 M | Baira Dam: Earth/Clay core Rockfill | 160 M / 53 M | 1122.15 M | 1113.0 M | 0.4357 |  | 3 | Francis | 240 | 87 | Not Applicable | 3 | Veritcal -Salient Pole | 11 KV | NO | 97.6 | 66.7 | 09 nos | M/s Crompton Greaves | Singal Phase | 25 | 11/220 KV | 3 | 2.75 M | 476 M | 14 | 3 | SPHERICAL, 1.8 M | Outdoor 132 KV | M/s ABB | Surface Power House | 50 KA for 3 Sec
2 | LOKTAK | Churachandpur, Manipur | 1983 | Loktak lake | 105 | 448 | Storage | 93.8° / 24.4° | 93.66° / 24.58° | Inter-State | Surface | Surface, 61 x 15.5 x 33.6 m | Not less than 03 hrs | Tail race weir | 20 M | -- | ITHAI Barrage | 58.8 M / 10.7 M | 768.50 M | 766.20 M | 396.55 | 248 | 3 | Francis | 298 | 42 | RGMO/FGMO | 3 | Veritcal -Salient Pole | 11 KV | NO | 96.9 | 39 | 10 nos | BHEL/GE | Singal Phase | 13.33 | 11/132 KV | 3 | 2.29 M | 1295 M | 29 | 3 | SPHERICAL, 1.3 M | Outdoor 132 KV | M/s Crompton Greaves | Surface Power House | 40 KA for 1 sec
3 | SALAL -I & II | Reasi, J&K | Stage-I :(U#1,2 & 3:1987), Stage-II : (U#4:1993, U#5:1994, U#6:1995) | Chenab | 690 | 3082 | ROR | 74° 48' 31.10"E, 33° 8' 33.37"N | 74° 48' 31.10"E, 33° 8' 33.37"N | Inter-State | Surface | Surface, 138 m x 35 m x 37.4 m | ROR | Horseshoe | 11 M | 2463 M (I stage) 2523 M (II stage) | Rockfill & Concrete | 630 M / 117.28 M | 487.68 M | 487.68 M | 11.24 |  | 6 | Francis | 94.5 | 824 | Not Applicable | 6 | Veritcal -Salient Pole | 11 KV | NO | 98.3 | 127.8 | 18 nos / 3 nos | M/s BHEL /CGL | Singal Phase | 43.33 | 11/220 KV | 6 | 5.23 M | 279 M | 139 | Penstock 6 Nos. | 5.23 M | Outdoor 220 KV | M/s BHEL /CGL/ABB / SIEMENS | Surface Power House | 40 KA for 1 sec
4 | TANAKPUR | Champawat,UK | 1992 | Sarda | 94.2 | 452.19 | ROR | 80.1177270 E / 29.056590 N | 29.0057380 N / 80.0947230 E | Inter-State | Surface | Surface, 102.30 x 45.20 x 47.70 m | ROR | Tail race Channel | 96 M | 1150 M | Barrage | 475.3 M / 13.6 M | 246.7 M | 246.7 M | 2.91 |  | 2 | Kaplan | 21 | 566 | Not Applicable | 3 | Veritcal -Salient Pole | 11 KV | NO | 97.7 | 45 | 03 nos | M/s TELK | Three Phase | 49.5 | 11/220 KV | 3 | 6.5 M | 68 M | 188.67 | Intake Gate 3 Nos. | 5.1 x 7.11 M | Outdoor 220 KV | M/s Crompton Greaves | Surface Power House | 40 KA for 3 sec
5 | CHAMERA- I | Chamba,HP | 1994 | Ravi | 540 | 1664.56 | ROR with pondage | 75°59'10" E / 32°35'49" N | 75°55'14" E / 32°37'19" N | Inter-State | Underground | Underground, 112 x 24 x 37 m | Not less than 3 Hrs | Horseshoe | 9.5 M | 2447 M | Concrete arch gravity | 307 M / 140 M | 760 M | 749.2 M | 87 | 37.18 | 3 | Francis | 185 | 351 | RGMO/FGMO | 3 | Veritcal -Salient Pole | 13.8 KV | NO | 98.31 | 200 | 10 nos | M/s Federal Pioneer | Singal Phase | 75 | 13.8/400 KV | 3 | 5 M | 220 M | 117 | 3 | BUTTERFLY, 5.0 M | GIS 400KV | M/s SIEMENS | XLPE Cable | 63 KA for 1 sec
6 | URI | Baramula, J&K | 1997 | Jhelum | 480 | 2587.38 | ROR | 74° 1' 39.59" E , 34° 5' 36"N | 74° 4' 1.72"E, 34° 7' 0.19"N | Inter-State | Underground | Underground, 22 x 38 x 122 m | ROR | Horseshoe | 8.4 M | 2000 M | Uri: Barrage | 95 M / 21.5 M | 1491 M | 1491 M | 0.2576 |  | 4 | Francis | 222.5 | 237 | RGMO/FGMO | 4 | Veritcal -Salient Pole | 13.8 KV | NO | 98.4 | 136 | 12 nos / 2 nos. | M/s ABB / BHEL | Singal Phase | 50 / 1 | 13.8/400 KV & 0.415/11 KV | PRESSURE SHAFTS: Two vertical shafts | 5 M | 283 M long each upto bifurcation. | 59.21 | 4 | SPHERICAL, 5.0 M | GIS 400KV | M/s ABB | Oil Filled XLPE Cable | 40 KA for 1 sec
7 | RANGIT | South Sikkim, Sikkim | 2000 | Rangit | 60 | 338.61 | ROR with pondage | 27°17'41" N / 88°17'32" E | 27°15'49" N / 88°17'36"E | Inter-State | Surface | Underground, 100 m x 22 m x 39.7 m | 3 Hrs | Tail race Channel | 37 M | 21.8 M | Rangit: Concrete Gravity Dam | 98.2 M / 43 M | 639 M | 627 M | 0.6049 |  | 3 | Francis | 129.7 | 52 | Not Appicable | 3 | Veritcal -Salient Pole | 11 KV | NO | 96.9 | 22.22 | 03 nos | Alstom/BHEL | Three Phase | 25 | 11/132 KV | One Penstock Trifurcating into 3 nos. near Power House | 3.5 M | 287.76 M , 2.0 m dia penstocks near powerhouse | 17.4 | 3 | BUTTERFLY, 1.8 M | Outdoor 132 KV | M/s BHEL | Surface Power House | 31.5 KA for 1 sec
8 | CHAMERA- II | Chamba,HP | 2003-04 | Ravi | 300 | 1499.89 | ROR with pondage | 76° 15' 17.45" E , 32° 28' 19.41" N | 76° 10' 11.97" E , 32° 30' 30.23" N | Inter-State | Underground | Underground, 89 m x 22 m x 42 m | 3 Hrs | Horseshoe shape | 7 M | 3464 M | Concrete gravity | 118.5 M / 43 M | 1162 M | 1152 M | 1.4582 |  | 3 | Francis | 243 | 142 | Not Appicable | 3 | Veritcal -Salient Pole | 11 KV | YES | 98.47 | 111.11 | 10 nos / 1 nos. | M/s TOSHIBA | Singal Phase | 41 / 1 | 11/400 KV & 0.415/11 KV | PRESSURE SHAFTS: Three vertical shafts | 3 M | 309 M, 303.6 M, 309 M | 45.185 | 3 | SPHERICAL, 5.0 M | GIS 400KV | M/s Alstom | XLPE Cable | 40 KA for 1 sec
9 | DHAULIGANGA | Pithoragarh,UK | 2005 | Dhauliganaga | 280 | 1134.69 | ROR with pondage | 80°34'20" E / 29°58'42" N | 80°34'24" E / 29°55'27" N | Inter-State | Underground | Underground, 103x16.5x39 m | More than 3 Hrs | Horseshoe shape | 6.5 M | 445 M. | Concrete face rockfill | 270 M / 56M | 1345 M | 1330 M | 2.42 |  | 4 | Francis | 297 | 107 | Not Appicable | 4 | Veritcal -Salient Pole | 11 KV | NO | 98.47 | 78 | 12 nos | M/s Crompton Greaves | Singal Phase | 29 | 11/220 KV | PRESSURE SHAFTS: Two vertical shafts | 4 M | 250 M | 26.75 | 4 | SPHERICAL, 4.0 M | GIS 220KV | M/s GE Alstom | XLPE Cable | 40 KA for 1 sec
10 | DULHASTI | Kistwar,J&K | 2007 | Chenab | 390 | 1907 | ROR with pondage | 75° 47' 54.81"E, 33° 21' 51.78"N | 75° 45' 28.82"E, 33° 17' 54.72"N | Inter-State | Underground | Underground, 96 x 19.8 x 39.18 m | 03 Hrs | Horseshoe shape | 7.46 M | 298 M | Concrete gravity rockfill | 186 M / 65 M | 1266.5 M | 1238.9 M | 10.95 |  | 3 | Francis | 207.5 | 213 | Not Appicable | 3 | Veritcal -Salient Pole | 11 KV | NO | 98.38 | 145 | 9 nos / 1 nos. | M/s ALSTOM / ABB | Singal Phase | 48.33 / 1.25 | 11/400 KV & 0.415/11 KV | One Penstock Trifurcating into 3 nos. near Power House | 7.7 M | 311.4 M | 69.4 | 4 | SPHERICAL, 7.7 M | GIS 400KV | M/s GE Alstom | XLPE Cable | 40 KA for 1 sec
11 | TEESTA-V | East Sikkim, Sikkim | 2008 | Teesta | 510 | 2572.7 | ROR with pondage | 27°14'30" N / 88°29'0" E | 27°08'10"N / 88°27'31" E | Inter-State | Underground | Underground, 22 x 117.5x 47.5 m | 4.3 Hrs | D-shaped | 6.0 M x 5.52 M | 165 M,175 M, 185 M | Concrete gravity | 176.5 M / 88.6 M | 579 M | 568 M | 6.3 | 6.3 | 3 | Francis | 197 | 281 | RGMO/FGMO | 3 | Veritcal -Salient Pole | 13.8 KV | NO | 98.95 | 189 | 10 nos / 5 nos. | M/s TOSHIBA | Singal Phase | 48.33 / 0.5 | 13.8/400 KV & 0.415/11 KV | PRESSURE SHAFTS: Three vertical shafts | 4.7 M | 173.65 M | 93.7 | 3 | BUTTERFLY, 4.2 M | GIS 400KV | M/s Alstom | XLPE Cable | 40 KA for 1 sec
12 | SEWA-II | Mahska, J&K | 2010 | Sewa-II | 120 | 533.5247 | ROR with pondage | 75° 49' 19.01"E, 32° 40' 37.72"N | 75° 54' 49.63"E, 32° 37' 37.71"N | Inter-State | Surface | Surface, 112 x 24 x 37 m | 3 Hrs | Open Channel | 3.50 m x 4.55 m | 28 M, 39 M, 50M | Concrete gravity | 120 M / 53 M | 1197.5 M | 1185 M | 3.97 |  | 3 | Pelton | 560 | 25 | Not Appicable | 3 | Veritcal -Salient Pole | 11 KV | NO | 98.416 | 45 | 3 nos / 2 nos. | M/s BHEL | Three Phase | 50 / 0.63 | 11/132 KV & 0.440/11 KV | Surface Penstock | 2.4 M | 850 M | 24.25 | 3 | SPHERICAL, 1.2 M | Outdoor 132 KV | 132 KV Outdoor Switch Yard | XLPE Cable | 40 KA for 1 sec
13 | CHAMERA-III | Chamba, HP | 2012 | Ravi | 231 | 1108.1715 | ROR with pondage | 76° 26 19.91'' E, 32° 28' 18.80''N | 76° 17' 3.80" E, 32° 29' 0.84"N | Inter-State | Underground | Underground, 52.2 m x 18.6 m x 21.2 m | 3 Hrs | Horseshoe shape | 6.5 M | 125 M | Concrete gravity | 73 M / 64 M | 1397 M | 1380 M | 3.35 |  | 3 | Francis | 200 | 128.11 | RGMO/FGMO | 3 | Veritcal -Salient Pole | 11 KV | NO | 98.56 | 85.56 | 10 nos | M/s Crompton Greaves | Singal Phase | 32 | 11/220 KV | 3 | 3 M | Varies from 25 to 50 M | 130.7 | 3 | BUTTERFLY, 3 M | GIS 220KV | M/s AREVA | XLPE Cable | 40 KA for 1 sec
14 | CHUTAK | Kargil,J&K | 2012-13 | Suru (Tributary of Indus) | 44 | 212.9332 | ROR | 76° 4' 26.38''E , 34° 27' 20.72"N | 76° 6' 26.16"E, 34° 29' 59.17"N | State | Underground | Underground, 83 x 15.5 x 34.5 m | ROR | Horseshoe | 5.9 M | 55.56 M | Barrage | 100 M / 12 M | 2781 M | 2781 M | 0.389 |  | 4 | Francis | 52 | 96 | RGMO/FGMO | 4 | Veritcal -Salient Pole | 11 KV | NO | 97 | 12.22 | 12 nos | M/s BHEL | Singal Phase | 4.5 | 11/66 KV | 4 | 2.3 M | 21 M | 24.05 | 4 | BUTTERFLY, 2.3 M | Outdoor 66 KV | M/s Crompton Greaves / SIEMNES | XLPE Cable | 40 KA for 1 sec
15 | TLDP-III | Darjeeling, WB | 2012-13 | Teesta | 132 | 594.0708 | ROR with pondage | 88°26'530" E / 27°00'142" N | 88°27'30" E / 27°00'00" N | Inter-State | Surface | Surface, 125 x 23.5 x 56.9 m | 3 Hrs |  | 3 Hrs | 100 M | Barrage RCC Raft with piers | 144.5 M / 32 M | 208 M | 203 M | 6.84 |  | 4 | Kaplan | 21.34 | 694 | RGMO/FGMO | 4 | Veritcal -Salient Pole | 11 KV | NO | 98.44 | 40.33 | 4 nos | M/sTELK | Three Phase | 41 | 11/220 KV | 4 | 7 M | 50 M | 173.4 | Penstock 04 Nos. | 7 M | GIS 220KV | M/s SIEMENS | XLPE Cable | 40 KA for 1 sec
16 | NIMOO BAZGO | Leh,J&K | 2012-13 | Indus | 45 | 239.33 | ROR with pondage | 77°11'07" E / 34°12'55" N | 77°11'07" E / 34°12'55" N | State | Surface | Surface, 45.75 m x 19 m x 45 m | 3 Hrs | Tail Pool Weir | 38.164 M | 34.965 m | Concrete gravity Dam | 247.9 M / 59 M | 3093 M | 3090 M | 9.72 |  | 3 | Francis | 34.8 | 144 | Not Appicable | 3 | Veritcal -Salient Pole | 11 KV | NO | 97.5 | 16.67 | 9 nos | M/s BHEL | Singal Phase | 6.11 | 11/66 KV | 3 | 3.3 M | 63 M | 48.09 | Penstock 3 Nos. | 3.3 M | Outdoor 66 KV | M/s Crompton Greaves | XLPE Cable | 40 KA for 1 sec
17 | URI-II | Baramula,J&K | 2013-14 | Jhelum | 240 | 1123.7696 | ROR | 74° 1' 39.59" E , 34° 5' 36"N | 74° 0' 42.86"E, 34° 6' 40.19"N | Inter-State | Underground | Underground, 133.0 m x 15.0 m x 40.0 m | ROR | Horseshoe | 8.4 M | 3617 M | Concrete gravity | 144.5 M / 32 M | 1241 M | 1241 M | 6.34 |  | 4 | Francis | 118 | 225 | Not Appicable | 4 | Veritcal -Salient Pole | 11 KV | NO | 98 | 67 | 12 nos / 4 nos. | M/s Crompton Greaves | Singal Phase | 25 /01 | 11/400 KV & 0.415/11 KV | 2 | 5 M | 187 M & 162 M | 225 | 4 | BUTTERFLY, 5 M | GIS 400KV | M/s GE-Alstom / BHEL | XLPE Cable | 63 KA for 1 sec
18 | PARBATI-III | Kullu,HP | 2014-15 | Sainj | 520 | 701.4 | ROR with pondage | 77° 19' 35.10"E, 31° 46' 37.65"N | 77° 14' 25.93"E, 31° 44' 51.80"N | Inter-State | Underground | Underground, 122 m x 22 m x 45.8 m | Not more than 1.5 Hrs | Horseshoe | 8.1 M | 2713 M | Rockfill with clay core | 218 M / 43 M | 1330 M | 1314 M | 0.7749 |  | 4 | Francis | 326 | 176 | Not Appicable | 4 | Veritcal -Salient Pole | 13.8 KV | NO | 98.96 | 145 | 12 nos | M/s BHEL | Singal Phase | 53 | 13.8/400 KV | 2 Nos. starting from Surge Shaft | 4.5 M | 496 M & 446 M long each bifurcating into two Nos. 3.0 m dia penstocks near powerhouse | 177 | 4 | SPHERICAL, 2.3 M | GIS 400KV | M/s AREVA | XLPE Cable | 63 KA for 1 sec
19 | TLDP-IV | Darjeeling, WB | 2016 | Teesta Kalikhola confluence | 160 | 719.6738 | ROR with pondage | 88°27"30" E / 26°55'40" N | 88°27"30" E / 26°55'40" N | Inter-State | Surface | Surface, 134m x 24.5m x 68m | 3 Hrs | TRC Trapezoidal | 100 M | 98 M | Roller Compacted Concrete Dam | 531 M / 45 M | 182.25 M | 179 M | 7.91 |  | 4 | Kaplan | 25.05 | 716 | Not Appicable | 4 | Veritcal -Salient Pole | 11 KV | NO | 98.587 | 44.5 | 4 nos | M/s BHEL | Three Phase | 50 | 11/220 KV | 4 | 7 M | 45 M | - | Penstock 04 Nos. | 7 M | GIS 220KV | M/s BHEL | XLPE Cable | 40 KA for 1 sec
Back to Index

## SJVN
SJVN Limited
NAME OF PROJECT. |  | Nathpa Jhakri | RHPS
District |  | Shimla | Kullu
WATER SOURCE. |  | SATLUJ RIVER | SATLUJ RIVER
I.C(MW) |  | 1500(MW) | 412(MW)
DESIGN ENERGY(MU) |  | 6612 | 1878.08
TYPE OF DEVELOPMENT. |  | Run-of-the River with pondage | Generating station is being operated in Tandem with NJHPS being a tail race extension
Longitude/Lattitude | Dam | 31°32’00”N / 78°00’00”E | 31°29’41”N / 77°41’57”E (Intake)
| Power House | 31°45’00”N / 77°45’00”E | 31°24’00”N / 77°35’32”E
Power Beneficiary-(State/Inter-State) |  | Inter- State | Inter- State
Power house Dimensions |  | 222x20x49 | 158x24x53
Peaking Capacity(hrs)for ROR-P |  | upto 3 Hrs. | Rampur operates in tandem with NJHPS
PH POSITION/WCS LENGTH(KM) |  | Underground/ HRT 27.40 | Surface/HRT 15.177
TAIL RACE | TYPE | Circular Tunnel | Horse Shoe(Cut & Cover Tunnel)
| SIZE(M) | 10.15 | 10.5
| LENGTH(M) | 982 | 67.15
DAM. | NAME OF DAM. | Nathpa Dam | Generating station is in tandem with NJHPS, there is no separate DAM
| LENGTH/HT.OF DAM | 185.45m/ 62.50m | NA
FRL(M) |  | 1495.5 | 1010.00 (Normal Pond Level)
MDDL(M) |  | 1474 | 1002.00 (Minimum Water Level in Pond)
LIVE STORAGE CAPACITY(MM3) |  | 3.03 | No independent storage capacity, operation depends on the water released from tail race of NJHPS
TURBINE | NO. | 6 | 6
| MAKE | M/S KVAERNER | BHEL
| TYPE | VERTICAL FRANCIS. | VERTICAL FRANCIS
Rated Head (M)
| Design Discharge (m3/Sec) | 383.88 cumecs | 383.88 cumecs
| Governor mode of operation (RGMO/ FGMO)* | FGMO with droop setting of 5% | Rampur operates in tandem with NJHPS. TOS superseds the logic of governor mode operation
GENERATOR | NO. | 6 | 6
| MAKE | SIEMENS/ABB | BHEL
| TYPE | VERTICAL SHAFT,WATER WHEELDRIVEN. | VERTICAL SHAFT,WATER WHEELDRIVEN.
| EFFICIENCY AT FUL LOAD | 98.65% | 98.71%
| VOLTAGE | 15.75 KV | 11 kV
| Synchronous Condenser Mode-Yes/No | NO | No
| RATEDOUTPUT. | 278MVA | 76.3MVA
STEP-UP TRANSFORMER | NO. | 18NO. (Single Phase) excluding spare | 6NO. (Three Phase) excluding spare
| Make | BHEL | BHEL
| TYPE. | OIL IMMERSED. | OIL FILLED
| RATING (MVA) | 102MVA | 84MVA
| VOLTAGE RATIO (KV) | 420KV(HV) | 420KV(HV)
PENSTOCKS | NO. | 3NO. | 3NO.
| LENGTH & DIAMETER(M) | 600M(APPROX.)& 4.90M | P1=38 P2=368 P3=375 Dia= 5.4/3.8
| FLOW (m/sec) | 5.0 m/sec | 5.64m/sec in 3.8m dia portion
Main Inlet Valve | No. | 6 | 6
| Type and Dia (m) | Spherical/2.3 m | Butterfly valve/3.8 m
HV SWITCHGEAR | TYPE | SINGLE PHASE,METAL ENCLOSED SF6 GAS INSULATED SWITCHGEAR. | T155-3/3 PHASE INDOOR TYPE
| Make | Alstom | Alstom
| Interaction type between UG powerhouse & Pothead Yard - overhead lines(Cables/GIS) | GIS | Transmission Line
| CB SHORT CIRCUIT RATING(KA) | 50 KA | 50 kA
| LOCATION | INDOOR(GIS-I)OUTDOOR(GIS-II) | EL889.0M(IN P/H CONTROL BUILDING
Year Of Commissioning |  | 2004 | 2014
Back to Index

## NTPC
NTPC Limited
Name of the Utility |  | NTPC Ltd
Name of the project |  | KOLDAM HPS
Water source |  | Satluj River
State |  | Himachal Pradesh
District |  | Bilaspur
Installed capacity (MW) |  | 800
Type of Developement |  | Rock and gravel fill with impervious central clay core
Longitude/Lattitude | Dam | 76˚52’ 12’’ E / 31˚23’ 30’’ N
Power House
PH position/WCS length KM |  | Dam Toe
Power house Dimensions |  | 107 m * 42 m * 48 m
Name of Dam |  | Kol Dam
Length/Ht of Dam |  | 500 m / 167 m
FRL in Mtrs |  | 642
MDDL in Mtrs |  | 636
Live storage capacity (mm3) |  | 88.94 MCM
Live storage energy (Mu) |  | 30.88 (MU)
Net rated Head (Mtr) |  | 131.2
Design Energy (MU) |  | 3054.79
Peaking Capacity(hrs)for ROR-P |  | N/A
Turbine | No | 4
| Type | Francis
| Make | Toshiba
| Dimensions | 4630x2376(DxH) mm
| Design Discharge Reversible-(Yes/No) | 186.2 m3/hr , NO
Generator | No | 4
| Type | Synchronous
| Make | Toshiba/BHEL
| Dimensions | Dia: 9650 mm Height: 3250 mm (Main Generator)
| Efficiency at full load | 98.8%
| Voltage | 13.80 KV
| Synchronous Condenser Mode-Yes/No | NO
| Generator mode of operation (RGMO/ FGMO) | RGMO
Step-up Transformer | No. | 12
| Type | Power Transformer (ONAN)
| Make | BHEL
| Rating (MVA) | 82
| Voltage ratio (KV) | 13.8 / 420/√3
Penstock | No. | 4
| Dia (M) | 6.45
| Length (M) | U#1:486 U#2:457 U#3:424 U#4:398
| BF Valve (Dimensions) | N/a
| Main Inlet Valve (Dimensions) | Dia: 5000 mm
| Flow (M3/Sec) | 196 (Max)
HV Switch gear | Type | VCBs
| Make | BHEL
| CB Short Circuit rating (KA) | 26.3
| Location | EL. 511 m (Power House)
| Interaction type between UG powerhouse and overhead lines(Cables/GIS) | N/A
Year of Commisioning |  | 2015
Back to Index

## THDC
THDC
Name of Project |  | Tehri HPP (4X250MW) | Koteshwar HEP (4X100MW)
District |  | Tehri,Garhwal | Tehri,Garhwal
Water Source |  | River | River
I.C. (MW) |  | 1000 MW | 400 MW
Design Energy |  | 2796.76 | 1154.82
Type of Development |  | Storage Type | Run of River with pondage
Longitude/Lattitude | Dam | 30°22'40"N/78°28'50"E | 30°15'37"N/78°29'53"E
| Power House | 30°22'40"N/78°28'50"E | 30°15'37"N/78°29'53"E
Power Beneficiary |  | Inter State | Inter State
Power house Dimensions |  | 197 x 22 x 47.2 | 108.85 x 18 x 41
Peaking Capacity(hrs)for ROR-P |  | 3 | 3
PH Position/ WCS Length (KM) |  | Under Ground | Surface Type
Tail Race | Type | Circular | Open Channel
| Size (m) | 9.0M | -
| Length(m) | 862.5m and 747.5m | -
Dam | Name of Dam | Tehri Dam | Koteshwar Dam
| Length/ Ht of dam | Crest Length: 592.7 m Height:260.5m | Crest Length:300.50 m Height: 97.5m
FRL(m) |  | 830m | 612.5m
MDDL(m) |  | 740m | 598.5m
Live Storage Capacity(mm³) |  | 2615 MCM | 35 MCM
Live storage energy (MU) |  | 1167 | NA
Turbine | No | 4 | 4
| Make | Turboatom Plant,Kharkov,Ukrain | BHEL
| Type | Francis | Francis
| Design Discharge (m3/Sec) | 145 Cu/Sec | 156 Cu/Sec
| Governor mode of operation (RGMO/ FGMO)* | RGMO | RGMO
| Net Rated Head (m) | 188m | 69m
Generator | No | 4 | 4
| Make | Power Machine, Russia | BHEL
| Type | Vertical Shaft Semi Umbrella | Vertical Shaft Semi Umbrella
| Voltage | 15.75 KV | 13.8 KV
| Synchronous Condenser Mode-Yes/No | Yes | NO
| Efficiency at full load | 98.23% (under Rated Load and Power factor) | 98.38% (Under Rated Load and power factor)
| Rated Output | 250 MW | 100 MW
Step-up Transformer | No. | 4 | 4
| Make | M/s BHEL | M/s BHEL
| Type | Oil Immersed Type | Oil Immersed Type
| Rating (MVA) | 306 | 123
| Voltage ratio (KV) | 15.75/420 | 13.8/420
Penstocks | No. | 4 | 4
| Length & Diameter(m) | Length:332m Dia: 5.75m and 4.0m | Lengh:135.4m Dia:6.2m
| Flow | 146 Cumecs (Rated) | 158 Cumecs (Rated)
Main Inlet Valve | No. | 4 | NA
| Type and Dia (m) | Spherical,4000 mm | NA
HV Switchgear | Type | GIS | AIS
| Make | M/s SIEMENS | M/s BHEL
| Interaction type between UG powerhouse & Pothead Yard - overhead lines(Cables/GIS) | GIS | Cables
| CB short circuit rating (kA) | 50KA | 40KA
| Location | Under Ground | Surface Type
Year Of Commissioning |  | 2006-07 | 2011-12
Back to Index

## MPCL & ADHPL
MPCL &ADHPL
Name of the Utility |  | MPCL | ADHPL
Name of the project |  | Malana HEP | Allain Duhangan Hydro Power limited
Water source |  | Malana river | Allain & Duhangan stream, tributries of beas river
State |  | Himachal Pradesh | Himachal Pradesh
District |  | Kullu | Kullu
Installed capacity (MW) |  | 86 | 192
Type of Developement |  | RoR | ROR with Pondage
Longitude/Lattitude | Dam | 77⁰15'20'' E / 32⁰02'19'' N | 32°25'N, 77° 23'E
| Power House | 77⁰14'58'' E / 32⁰00'14'' N | 32°13'N, 77° 12'E
PH position/WCS length KM
Power house Dimensions |  | 55x18.7x26.9 | 66.4x15.3x34.425
Name of Dam
Length/Ht of Dam
FRL in Mtrs |  | 1893.15 | 2748
MDDL in Mtrs |  | 1880 | 2734
Live storage capacity (mm3) |  | 0.249 | 0.217
Live storage energy (Mu) |  | 0.277 | 0.434
Net rated Head (Mtr) |  | 500 | 858
Design Energy (MU) |  | 370 | 699.76
Peaking Capacity(hrs)for ROR-P |  | 4 | 0.217
Turbine | No | 2 | 2
| Type | pelton | Vertical pelton
| Make | BHEL | BHEL
Dimensions
| Design Discharge Reversible-(Yes/No) | 10.5 | 12.59
Generator | No | 2 | 2
| Type | synchronous generator | Vertical shaft synchronous machine
| Make | BHEL | BHEL
Dimensions
| Efficiency at full load | 90
| Voltage | 11 | 11
| Synchronous Condenser Mode-Yes/No | No | yes
Generator mode of operation (RGMO/ FGMO)
Step-up Transformer | No. | 2 | 6
Type
| Make | BHEL | AREVA
| Rating (MVA) | 58 | 45
| Voltage ratio (KV) | 11/132 | 11/220
Penstock | No. | 1 | 1
| Dia (M) | 2.2
| Length (M) | 500 | 1487
BF Valve (Dimensions)
| Main Inlet Valve (Dimensions) | 1.1 dia | 1.4 dia
| Flow (M3/Sec) | 25 | 25.18
HV Switch gear | Type | AIS | AIS
| Make | ABB | VOLTECH
| CB Short Circuit rating (KA) | 3200 | 40
Location
| Interaction type between UG powerhouse and overhead lines(Cables/GIS) |  | XLPE cable
Year of Commisioning |  | 2001 | 2010-11
|  | Back to Index | Back to Index

## GBHPPL
GREENCO
Name of the Utility |  | GREENCO
Name of the project |  | Budhil
Water source |  | Budhil nallah,a tributary of Ravi river
State |  | Himachal Pradesh
District |  | Chamba
Installed capacity (MW) |  | 70
Type of Developement |  | ROR(P)
Longitude/Lattitude
PH position/WCS length KM |  | 6265 m
Power house Dimensions |  | 43 x 14.9 x 35
Name of Dam
Length/Ht of Dam |  | 62.75 / 61.5
FRL in Mtrs |  | 1636.3
MDDL in Mtrs
Live storage capacity (mm3)
Live storage energy (Mu)
Net rated Head (Mtr) |  | 237.5
Design Energy (MU)
Peaking Capacity(hrs)for ROR-P
Turbine | No | 2
| Type | V- Francis
| Make | DEC
Dimensions
Design Discharge Reversible-(Yes/No)
Generator | No
Type
Make
Dimensions
| Efficiency at full load | 97.5
| Voltage | 11
Synchronous Condenser Mode-Yes/No
Generator mode of operation (RGMO/ FGMO)
Step-up Transformer | No. | 2
| Type | Outdoor
| Make | EMCO
| Rating (MVA) | 30/45
| Voltage ratio (KV) | 11/220
Penstock | No.
| Dia (M) | 4
| Length (M) | 201 m
BF Valve (Dimensions)
| Main Inlet Valve (Dimensions) | Dia : 1.6 m
Flow (M3/Sec)
HV Switchgear | Type | 245 kV SF6,GIS
| Make | Areva
| CB Short Circuit rating (KA) | 40 KA/Sec
| Location | Indoor
Interaction type between UG powerhouse and overhead lines(Cables/GIS)
Year of Commissioning |  | 2012
Back to Index

## EPPL
EPPL
Name of the Utility |  | EPPL
Name of the project |  | MALANA II
Water source |  | State
State
District |  | Kullu
Installed capacity (MW)
Type of Developement
Longitude/Lattitude | Dam | 32°4'52"N, 77°16'31"E
| Power House | 32°2'29"N, 77°15'28"E
PH position/WCS length KM |  | 2.5 m pressures shaft of length 758.60 m
Power house Dimensions |  | 67.5x17.5x35.85
Name of Dam
Length/Ht of Dam |  | 158 M long & 53 m high
FRL in Mtrs
MDDL in Mtrs
Live storage capacity (mm3)
Live storage energy (Mu)
Net rated Head (Mtr) |  | 602 m
Design Energy (MU) |  | 409
Peaking Capacity(hrs)for ROR-P |  | 4
Turbine | No | 2
| Type | Pelton
Make
Dimensions
| Design Discharge Reversible-(Yes/No) | 20 Cumecs
Generator | No
Type
Make
Dimensions
Efficiency at full load
| Voltage | 11
| Synchronous Condenser Mode-Yes/No | yes
| Generator mode of operation (RGMO/ FGMO) | FGMO
Step-up Transformer | No.
Type
| Make | Vijai Electricals
Rating (MVA)
| Voltage ratio (KV) | 11/132
Penstock | No.
Dia (M)
Length (M)
BF Valve (Dimensions)
| Main Inlet Valve (Dimensions) | dia 1.3
Flow (M3/Sec)
HV Switch gear | Type
| Make | ABB
CB Short Circuit rating (KA)
Location
| Interaction type between UG powerhouse and overhead lines(Cables/GIS) | Cable
Year of Commisioning |  | 2012
Back to Index

## IA ENERGY
Name of the Utility |  | IA ENERGY
Name of the project |  | Chanju
Water source |  | Chanju Nallah(Sub Tributary of ravi river)
State |  | Himachal Pradesh
District |  | Chamba
Installed capacity (MW) |  | 36
Type of Developement |  | ROR with Pondage
Longitude/ Lattitude | Dam | 32°44'14"N, 76°12'06"E
| Power House | 32°45'43"N, 76°14'52"E
PH position/WCS length KM
Power house Dimensions |  | 49.8x20.75x32.36
Name of Dam |  | Chanju-1 Barrage
Length/Ht of Dam |  | 16
FRL in Mtrs |  | EL 1440
MDDL in Mtrs |  | EL 1432.75
Live storage capacity (mm3) |  | 0.096
Live storage energy (Mu) |  | 0.0533
Net rated Head (Mtr) |  | 236.11
Design Energy (MU) |  | 157.85Gwh
Peaking Capacity(hrs)for ROR-P |  | 3 hrs
Turbine | No | 3
| Type | Vertical Francis
Make
Dimensions
| Design Discharge Reversible-(Yes/No) | 5.61
Generator | No | 3
| Type | vertical generator
| Make | WEG
Dimensions
| Efficiency at full load | 97.2
| Voltage | 11
Synchronous Condenser Mode-Yes/No
Generator mode of operation (RGMO/ FGMO)
Step-up Transformer | No. | 2
| Type | 3 pahse
| Make | EMCO
| Rating (MVA) | 25
| Voltage ratio (KV) | 11/110
Penstock | No. | 3
| Dia (M) | 1.2
Length (M)
BF Valve (Dimensions)
| Main Inlet Valve (Dimensions) | dia 1.2
| Flow (M3/Sec) | 5.61
HV Switch gear | Type | AIS
Make
| CB Short Circuit rating (KA) | 145
Location
Interaction type between UG powerhouse and overhead lines(Cables/GIS)
Year of Commisioning |  | 2017
Back to Index

## HBPCL
HBPCL
Name of the Utility |  | HBPCL(JSW) | HBPCL(JSW)
Name of the project |  | Baspa II | Karcham Wangtoo
Water source |  | Baspa River | Satlaj River
State |  | Himachal Pradesh | Himachal Pradesh
District |  | Kinnaur | Kinnaur
Installed capacity (MW) |  | 300 | 1000
Type of Developement |  | ROR with small Pondage | ROR with Pondage
Longitude/ Lattitude | Dam | 31°25'50"N, 78°14'28"E | 70°10'46/31°29'57
| Power House | 31°29'48"N, 78°11'23"E | 78°01'00/31°32'28
PH position/WCS length KM
Power house Dimensions |  | 92x18x39.75 | 121x22x51
Name of Dam |  | Kuppa Barrage | Karcham Dam
Length/Ht of Dam |  | 70/19.73 | 182/80
FRL in Mtrs |  | 2531.5 | 1810
MDDL in Mtrs |  | 2527.5 | 1799
Live storage capacity (mm3) |  | 791400 | 5449700
Live storage energy (Mu) |  | 1.3786 | 2.89
Net rated Head (Mtr) |  | 712 | 269.08
Design Energy (MU) |  | 1213.18 | 4130.98
Peaking Capacity(hrs)for ROR-P |  | 3 | 3
Turbine | No | 3 | 4
| Type | pelton | francis
| Make |  | Andritz
Dimensions
| Design Discharge Reversible-(Yes/No) | 16.32 | 102
Generator | No | 3 | 4
| Type | synchronous generator | synchronous generator
| Make |  | Voithn hydro
Dimensions
| Efficiency at full load | 98.9 | 99.01
| Voltage | 13.8 | 15.75
| Synchronous Condenser Mode-Yes/No | No | no
| Generator mode of operation (RGMO/ FGMO) | FGMO | FGMO
Step-up Transformer | No. | 9 | 12
| Type | single phase | single phase
| Make | BHEL | ABB
| Rating (MVA) | 41 | 112
| Voltage ratio (KV) | 400/13.8 | 400/15.75
Penstock | No. | 1 | 4
| Dia (M) | 3.1
| Length (M) | 905
BF Valve (Dimensions)
| Main Inlet Valve (Dimensions) | dia 1.5
| Flow (M3/Sec) | 52
HV Switch gear | Type | GIS | GIS
| Make | Alstom France | Areva
| CB Short Circuit rating (KA) | 40
| Location | Underground | Underground
| Interaction type between UG powerhouse and overhead lines(Cables/GIS) | Gas Insulated Busbar | XLPE cable
Year of Commisioning |  | 2003 | 2011-12
Back to Index

## HPPCL
HPPCL
Name of the Utility |  | HPPCL |  |  |  | HPPCL
Name of the project |  | Kashang |  |  |  | Sainj
Water source |  | Kashang Khad (Tributary of river Satluj) |  |  |  | Sainj River
State |  | Himachal Pradesh |  |  |  | Himachal Pradesh
District |  | Kinnaur |  |  |  | Kullu
Installed capacity (MW) |  | 3X65 MW |  |  |  | 100 MW
Type of Developement |  | Underground power house |  |  |  | Underground power house
Longitude/Lattitude | Dam | 78°17'30"/ 31°37'30" |  |  |  | N 31º46'48.35" E 77º24'30.49"
| Power House | 78°17'40" E to 78°19'00" E/ 31°35'40" N to 31°40'10" |  |  |  | N 31º46'59" E 77º20'07"
PH position/WCS length KM |  | Underground/ 2 Km |  |  |  | Approach tunnel 100m Desander 145m HRT 6357m Pressure shaft 692m with Branches (2 no.)
Power house Dimensions |  | 87X16X29.9 m |  |  |  | Power house : 80m (L)x 16m (W) x 34.93 (H)
Name of Dam |  | Trench Veir Type |  |  |  | Sainj HEP Barrage (Niharni) / gated barrage
Length/Ht of Dam | [5 empty] | 136m (L) / 27 m (H)
FRL in Mtrs |  | 2828.95 |  |  |  | 1752 m
MDDL in Mtrs |  | 2818.3 |  |  |  | 1738.5 m
Live storage capacity (m3) |  | 54000/ Phase-I |  |  |  | 31.64 Hect-m
Live storage energy (Mu) |  | 0.106 |  |  |  | 0.3138 MU Considering peaking storage of 4 hrs
Net rated Head (Mtr) |  | 828.45 |  |  |  | 395.96 m
Design Energy (MU) |  | 246 |  |  |  | 322 MU
Peaking Capacity(hrs)for ROR-P |  | 1.63 hrs |  |  |  | 3 hrs
Turbine | No | 3 |  |  |  | 2
| Type | Pelton |  |  |  | Vertical Pelton
| Make | Andritz Hydro |  |  |  | Voith Hydro
| Dimensions | 1.92 m DN |  |  |  | Runner jet circle dia (PCD) 2165mm Barrel ID 6600mm Barrel OD 9300mm
| Design Discharge Reversible-(Yes/No) | No (9.15x3) m3/s |  |  |  | No
Generator | No | 3 |  |  |  | 2
| Type | Suspended |  |  |  | Synchronous
| Make | Andritz Hydro |  |  |  | Voith Hydro
| Dimensions | (2.98 m) ID, (1.65 m)Core height |  |  |  | Stator core ID 3690mm Rotor core 3650mm Air gap 20mm
| Efficiency at full load | 98.68% |  |  |  | 98.59%
| Voltage | 11 kv ± 5% |  |  |  | 11kV
| Synchronous Condenser Mode-Yes/No | No |  |  |  | No
| Generator mode of operation (RGMO/ FGMO) | No |  |  |  | --
Step-up Transformer | No. | 10/ Single phase |  |  |  | 6 no. + 1 spare
| Type | Generator Transformer |  |  |  | Single phase
| Make | Toshiba |  |  |  | CGL
| Rating (MVA) | 26.3 |  |  |  | 20.5
| Voltage ratio (KV) | 11/(220/√3) |  |  |  | 400/√3/11kV
Penstock | No. | 1 (Main) | 3 (Branches) |  |  | 1
| Dia (M) | 2.6 m | 1.5 m | 1.5 m | 1.5 m | 2.75 m
| Length (M) | 1200 m | 49 m | 38 m | 27 m | 692 m
| BF Valve (Dimensions) | (2.6 m)ID |  |  |  | 2750 mm
| Main Inlet Valve (Dimensions) | Dia(1.05 m) |  |  |  | 1200 mm
| Flow (M3/Sec) | 9.15 m3/sec |  |  |  | 28.7
HV Switch gear | Type | GIS |  |  |  | Gas Insulated Switchgear (GIS)
| Make | Hyundai |  |  |  | ABB
| CB Short Circuit rating (KA) | 40 KA rms |  |  |  | 40kA
| Location | Under Ground |  |  |  | GIS-Surfaced inside building
| Interaction type between UG powerhouse and overhead lines(Cables/GIS) | XLPE |  |  |  | 400kV XLPE cables and 400kV GIB
Year of Commisioning |  | 2016-17 |  |  |  | 2017
Back to Index

## HPSEB
HPSEB Ltd.
Name of the Utility |  | HPSEB Ltd. | HPSEB Ltd. | HPSEB Ltd. | HPSEB Ltd.
Name of the project |  | Bassi | Giri Power House Girinagar Sirmaur | Sanjay Vidyut Pariyojna | Larji
Water source |  | River UHL a tributary of River Beas | Giri & Jalal Rivers, Tributaries of River Yamuna | Bhaba Khad/ a tributary of River Satluj | Beas River & its tributaries Sainj & Tirthan
State |  | Himachal Pradesh | Himachal Pradesh | Himachal Pradesh | Himachal Pradesh
District |  | Mandi | Sirmaur | Kinnaur | Mandi
Installed capacity (MW) |  | 66 MW (4 x 16.5 MW) | 60 MW (2 x 30 MW) | 120 MW (3 x 40 MW) | 126 MW (3 x 42 MW)
Type of Developement |  | ROR with diurnal pondage | RoR with diurnal pondage | RoR with diurnal pondage | ROR with diurnal pondage
Longitude/Lattitude | Dam | 76° - 48' - 24"/31° - 59' - 22"(R.O.R) | 77◦0 min to 77◦35 sec East 30◦40sec to 31min 15sec North | 78*01'19" EL 31*37'16" NL | Lat: 31°43'10.70"N, Long: 77°12'42.11"E
| Power House | 76°- 47' - 55" /30 - 57' - 57" | 70◦28 min55sec East 30◦31sec 18sec North | 77*59'24" EL 31*33'48" NL | Lat: 31°41'57.63"N, Long: 77° 9'53.56"E
PH position/WCS length KM |  | Surface power station/Tunnel & covered plume = 3835.50m, Open channel = 228 m & Aquaduct = 92m. | PH Position : At Giri Nagar (majri) WCS Length : 7.663 Kms, ( HRT : 7.117Kms, Pressure Tunnel : 0.15432Kms, Penstocks : 0.392Kms) | Under Ground, 71m x 20.5m /HRT : 5642 m | Underground/4.958
Power house Dimensions |  | 54.9 m x 21.35 m | Length : 25.60 mtr, Width : 12.80 mtr., Height : 16.90 mtr above surface, Underground Shaft : 19.81m | 71mx20.5m | 108.775 Mtr X 19.80 Mtr X 43.25 Mtr
Name of Dam |  | ----- | Jateon Barrage | Diversion structure at Kafnoo | Larji Barrage at Bagitar
Length/Ht of Dam |  | NA | 161 Mtr (L) / 9.894 Mtr (H) | Length = 100 m and height = 12.5 m | Length: 50 Mtrs approx, Height: 26.5 Mtrs
FRL in Mtrs |  | 1254.42 (of Reservoir) | 615.7 | EL 2426.5m | 969.5 Mtrs
MDDL in Mtrs |  | 1245.62 (of Reservoir) | 612.647 | EL 2422.5m | 963.0 Mtrs
Live storage capacity (MCUM) |  | 0.08502 | 0.20492 | 0.1816 | 0.23
Live storage energy (Mu) |  | 0.069 | 0.072667 | 0.35587 | 0.32201
Net rated Head (Mtr) |  | 335.58 | 147.5 | 887.20m | 53.33 Mtrs
Design Energy (MU) |  | 346.65 | 289.54 | 464.7 | 587 MU's
Peaking Capacity (hrs) for ROR-P |  | One Hrs. | --- | 3 Hrs. | 3 Hrs
Turbine | No. | 4 | 2 | 3 | 3
| Type | Vertical Pelton wheel type | Vertical Francis | Vertical Pelton | Vertical Francis
| Make | Andritz | BHEL / 1978 | BHEL | BHEL-HARDWAR
| Dimensions | Dia. of runner 1.82Mtrs. | Runner Dia. 1800mm | Outer tip dia. Of runner: 2957mm | Runner Dia. 3400mm
| Design Discharge Reversible-(Yes/No) | 5.625 Cumecs Reversible- No | 23.5 Cumecs Reversible- No | 5.67 cumec/ Mc. Reversible- No | 83.33 M3/Sec, Non-Reversible
Generator | No. | 4 | 2 | 3 | 3
| Type | Vertical Pelton wheel Type | Synchronous Generator with PMG,Main Exciter, Pilot Exciter | Vertical Shaft | Synchronous Generator
| Make | Andritz | BHEL/1978 | BHEL | BHEL-HARDWAR
| Dimensions | 6 mtrs over all dia statur+Rotor+Shaft+cover | Diameter : 7800mm | Dia. of stator core: Inside= 3450mm and Out side =4450mm, Gross length of core 1200mm and net length of core 1020mm. | Outer Dia = 9440 mm, Inner Dia = 7300 mm, Air Gap = 18 mm
| Efficiency at full load | 98.43% | 97.5 | 98% | Approx. 99.5%
| Voltage | 11000V ±10% | 11000 Volts | 11 KV | 11000 V
| Synchronous Condenser Mode-Yes/No | No | No | No | Yes
| Generator mode of operation (RGMO/ FGMO) | FGMO | FGMO | FGMO | FGMO
Step-up Transformer | No. | 13 | 2 | 3 | 3
| Type | Single Phase, OFWF, Star on HV & Delta on LV side | Three Phase, ONAF, Star on HV & Delta on LV side | 3-phase, OFWF, Star on HV & Delta on LV side | Threev Phase, YNd11, OFWF
| Year put to load | 1970/2010 | 1978 | 1989 | 2006
| Power Transformer (Make) | Bharat Heavy Electricals Ltd. | Crompton Greaves/1973 | Crompton Greaves Ltd. | BHEL-JHANSI
| Rating (MVA) | 6.8/7.5MVA after retrofiitng | 40 MVA | 50 | 52 MVA
| Voltage ratio (KV) | 11/132KV | 11/132kV | 220kV/11 Kv | 11/132
Penstock | No. | 2 | 2 | 1 | 3
| Dia (M) | 1.50/1.75 | 2.5 m | 2.14/1.94/1.6/1.5 | 4500 mm
| Length (M) | 1158.5 | 392 | 1423 | Central Shaft: 75.743 M, Side Shafts: 82.12 Mtrs
| BF Valve (Dimensions) | Vertical gate type | Nominal Dia. 2.5 m | Dia. =2140mm | Penstock gates are provided
| Main Inlet Valve (Dimensions) | 838mm | Nominal Dia. 2.5 m | Dia. 750 mm | 4200 mm Internal Diameter, Double Lattice Butterfly Valve
| Flow (M3/Sec) | 21.6 | 23.8 | 17 Cumecs | 83.33 M3/Sec
HV Switch gear | Type | AIS | AIS | GIS
| Make | Cromption Greaves | 1978 | M/S Alstom T&D India Pvt. Ltd. (Now GE T&D India Ltd.) | AREVA (Now GE)
| CB Short Circuit rating (KA) | 40KA/3Sec. | 31.5KA | 50 | Rated Cont. Current = 2 KA, Short time withstand current (3 Sec) = 31.5 KA, Peak withstand Current = 80 KA
| Location | Outdoor | Outdoor | Indoor | Underground, above the transformers section
| Interconnection type between UG power house and overhead lines(Cables/GIS) | 11 Kv XLPE cables | 11 Kv XLPE cables | 2 Ckt, 220kV, 630 mm², Single Core XLPE, Alumiminum conductor cable | 132 KV XLPE Cable
Year of Commisioning |  | 13.09.1970 (i.e. 60MW and 66 MW between 2010 to 2012). | 1978 | 1st Unit= 20.05.1989, 2nd Unit= 14.06.1989, 3rd Unit: 27.07.1989 | 2006
Back to Index

## JKSPDC
Name of the Utility |  | JKSPDC | JKSPDC J&K | JKSPDC
Name of the project |  | LJHP | USHP - II | Baglihar
Water source |  | River Jehlum | Sindh | River chenab
State |  | J&K | J&K | J&K
District |  | Baramulla | Ganderbal | Ramban
Installed capacity (MW) |  | 105 | 105 | 450
Type of Developement |  | For electric generation | NA | ROR
Longitude/ Lattitude | Dam | No dam | 34 degree 24 minutes/74 degree 56 minutes | 32°44'14"N, 76°12'06"E
| Power House | Lat 34°- 11- 11" N Long 74°-12-0" E | NA
PH position/WCS length KM |  | 8.4Kms from diversion | NA
Power house Dimensions |  | 40.5x34.6 m | 68.50M x 27.70M x 13.5M | 1. M/hall 121x24x50 2. GIS hall 112.25x15x24.5
Name of Dam |  | No dam | Sumbal weir and Wangath weir | Solid gravity concrete dam
Length/Ht of Dam |  | No dam | 80 mtrs / 66.5 mtrs | 362.862/143
FRL in Mtrs |  | No dam | 2011/ 1995.65 | 839.9
MDDL in Mtrs |  | No dam | NA | 836.5
Live storage capacity (mm3) |  | 590 AFT | NA | 32.67
Live storage energy (Mu) |  | 5.04 Lakh | NA | 71.985
Net rated Head (Mtr) |  | 61.78 | NA | 125
Design Energy (MU) |  | 68.04 | 4625.95 | 2536.07
Peaking Capacity(hrs)for ROR-P |  | 105MW | NA
Turbine | No | 03 | 3 | 3
| Type | Francis | Francis | Francis
| Make | BHEL | BHEL
| Dimensions | upper labrynth dia 2m Lower labrynth dia 3.1m Height 1.7m | NA
| Design Discharge Reversible-(Yes/No) | No | 18.21 cubic mtr/sec | 130
Generator | No | 03 | 3 | 3
| Type | Wave type | Static | Synchronous generator
| Make | BHEL | BHEL
| Dimensions | Dia 6.23m Height 1.5m | NA
| Efficiency at full load | 90% | 90%
| Voltage | 11KV | 11000 V | 16.5
| Synchronous Condenser Mode-Yes/No | No | NO | No
| Generator mode of operation (RGMO/ FGMO) | FGMO | NA
Step-up Transformer | No. | 09 | 7/3 nos | 9
| Type | 1 phase | NA
| Make | Crompton Greaves | Bharat Bijlee/NGEF
| Rating (MVA) | 14MVA | 15 | 60
| Voltage ratio (KV) | 11KV/132KV | 11/132 KV | 16.5/400
Penstock | No. | 03 | 2 | 3
| Dia (M) | 4.5m | 3.0/2.25mtrs | 5.5
| Length (M) | 335m | 955 | 214.614/196.435/192.740
| BF Valve (Dimensions) | Dia 4.5m Thckness 150mm | NA
| Main Inlet Valve (Dimensions) | Dia 4.5m Thckness 150mm | 1500 m
| Flow (M3/Sec) | 62.3 | 450 | 130
HV Switch gear | Type | SF6 | SF6 (120-SFM-32A) | GIS
| Make | Crompton Greaves | Crompton Greaves Ltd.
| CB Short Circuit rating (KA) | 40 | 31.5 KA for 3 sec. | 40
| Location | Electrical switch yard (outside power house) | 132 KV Switch Yard
| Interaction type between UG powerhouse and overhead lines(Cables/GIS) | Cables | NA | Cable
Year of Commisioning |  | Unit 1st-1977 Unit 2nd & 3rd -1978 | 2000 for unit I 2001 for unit II 2002 for unit III | 2008
Back to Index

## PSPCL
PSPCL
Name of Project |  | Shanan | Ranjit Sagar | Anandpur Sahib | MHP,Talwara
Water Source |  | UHL & Lamba Dug River | Reservoir on River Ravi | AHC (Canal) | Tail Water of Pong dam
I.C. (MW) |  | 110 MW | 4X150=600MW | Total =134 MW Ganguwal 2X33.5 MW Nakkian 2X33.5 MW | Total 207 MW PH1: 3x15=45MW PH2: 3x15=45MW PH3:3x19.5=58.5MW PH4: 3x19.5=58.5MW
Type of Development |  | Run of River | Storage, Irrigation & Power Generation | Irrigation | ROR without Pondage/ Storage
PH Position/ WCS Length (KM) |  | Surface/5.7 | Surface | Surface / 34 KMs | Surface/ PH-I: RD6.349 PH-II: RD16.004 PH-III: RD18.938 PH-IV: RD27.404
Tail Race | Type | Open | Invert Slope Channel type | Open Cannal | Open Duct
| Size (m) |  | - | 45 | 75(w) x6.87(h) all power houses
| Length (m) |  | - | 51 | 150
Name of Dam |  | Barot/Barrage | Ranjit Sagar | RoR | NA
Length/ Ht of dam |  | 147 sq. miles catchment area | 617 M/160 M | NA | NA
FRL(m) |  | 1823/ reservoir | 535.62 | NA | NA
MDDL(m) |  | 1803.5/ reservoir | 487.68 | NA | NA
Live Storage Capacity(mm³) |  | 0.48 | 2344 | Nil | NA
Live storage energy (MU) |  | 2.64 | 584 MU | Nil | NA
Turbine | No | 4 +1 | 4 | 4 | 12
| Make | BTH Ganz & BHEL | BHEL | BHEL | PH-1:3xBHEL Bhopal PH-2:3xBHEL Bhopal PH-3:3xBHEL Haridwar PH-4:3x BHEL Haridwar
| Type | Pelton | Vertical Shaft Francis | Kaplan | PH1&2: Vertical Kaplan PH3&4: AB-30/587 VM 3650 Vertical Kaplan
| Net Rated Head (m) | 487.7 M | 100 M | 28 M | PH 1&2 :16.8 PH 3&4:21.95
Generator | No | 4+1 | 4 | 4 | 12
| Make | BHEL | BHEL | BHEL | PH-1:3x BHEL Bhopal PH-2:3x BHEL Bhopal PH-3:3x BHEL Haridwar PH-4:3 x BHEL Haridwar
| Type | H-4 & V-1 | Synchronous AC Generator | Suspension | PH1&2: Vertical Unbrella PH 3&4: SV.723/60-36, Vertical Umbrella
| Efficiency at full load | 88.4% (15MW M/cs & 97.3% (50MW M/cs) | 93.6 % on full load at rated head | 92% | PH 1&2: 96.8% PH 3&4: 96.6%
| Rated Output | 15 MW (4 Nos.) & 50 MW (01 No.) | 150 MW, 166.67 MVA | 34.5 MW | PH 1&2: 15 MW Each machine PH3&4: 19.5 MW each machine
Step-up Transformer | No. | 7+4 | 12+2 | 4 | 12
| Type | Single Phase G.T | Forced Oil water cooled Delta Star | Step-up | PH 1&2: YNd11 PH 3&4: YNd11
| Rating (MVA) | 12 MVA (4x15 MW M/cs)& 19 M.V.A (1x50 M.W M/c) | 62.5 | 40 MVA | PH 1&2: 11.500/16.667MVA PH 3&4: 20/25 MVA
| Voltage ratio (KV) | 11/132 K.V | 13.8 KV/220 KV | 11/132 KV | 11/132KV
Penstocks | No. | 3 | 4 (2no. On Tunnel P-1, 2 no on tunnel P-2) | 2 | Total:12 nos. PH 1&2: Each penstcok have 3 ducts PH 3&4: each penstock have 2 ducts
| Length & Diameter (m) | 1330/1.4 , 1325/1.4,1385/1.83 | Penstock Header: Length 362 m (tunnel P-1), 402 m (tunnel P-2), Dia 8.5 m Penstock Branch: Length 70 m, Dia 5.17 m | 90 & 6 | PH 1&2: 3x35(l)x3.768(w)x6.87(h) each penstock PH3 &4: 2x50(l)x5.65(w)x6.87(h) each penstock
| Flow (m) | 26.61 m3 | Maximum Discharge through each tunnel : 342 cumes | 143.5 cum per sec. | 103 cumecs per pen stock
HV Switchgear | Type | SF-6 breakers | SF-6 breakers | LPG 145 | Outdoor Type ABB Circuit Breaker Type LTB145D1/B
| CB short circuit rating (kA) | 1.25 | 40 KA | 40 KA | 31.5 kA
| Location | Outdoor | 220 KV switch Yard Out door | 132 KV Switch Yard Ganguwal & Nakkian | Talwara Hajipur Rally Unchi bassi
Back to Index

## RRVUNL
RRVUNL
Name of Project |  | Mahi power house -I | Mahi power house -II | R P Sagar | Jawahar Sagar Sagar Dam
Water Source |  | Saddle Dam No. 5 at Mahi Bajaj Sagar Reservoir | Mahi Bajaj Sagar reservoir through left main canal | Chambal River | Chambal River
I.C. (MW) |  | 50 MW | 90 MW | 4x43 MW | 3x33 MW
Type of Development |  | Irrigation cum Generation Project | Irrigation Cum Canal Based Generation Project | Chambal valley | Chambal valley
Longitude/Lattitude | Dam
Power House
PH Position/ WCS Length (KM) |  | Surface cum underground | At the end of left main canal | NA | NA
Tail Race | Type | Portal at Face &Circular | Portal at face &Circular | (Tunnel) Horse shoe | NA
| Size (m) | Dia : 8.12/8 m | 7.213/3.4 | 12.19m dia | NA
| Length(m) | 2700/1494 m | 90 m | 1466 | NA
Name of Dam |  | Mahi Bajaj Sagar Dam | Balance Resevoir II | Rana Pratap Sagar Dam | Jawahar Sagar Sagar Dam
Length/ Ht of dam |  | 2627/43 m, Masonary 435/43 m | Masonary 2730/24.2 m | 1143 m(Length)/ 53.95 m (Height) | 335.88 m(Length)/ 44.80 m(Height)
FRL (m) |  | 281.50 m | 220.5 m | 352.8 m | 298.7 m
MDDL (m) |  | 259 m | 216 m | 343.9 m | 295.6 m
Live Storage Capacity (m³) |  | 64.75 TMC | 3.65 TMC | 1442.43Mm3 | 7.40 Mm3
Live storage energy (MU) |  | 110.93 MU | .75 MU | 172 MU | 2.0133 MU
Turbine | No | 2 Nos. | 2 Nos. | 4 | 3
| Make | BHEL | BHEL | Johnson & Co., Canada | Canadian Alis Chalmers, Canada
| Type | Francis | Francis | Vertical Francis | Vertical Francis
| Net Rated Head (m) | 40 m | 80 m | 49.7 m | 35 m
Generator | No | 2 Nos. | 2 Nos. | 4 | 3
| Make | BHEL | BHEL | Canadian General Electric, Canada | Canadian General Electric, Canada
| Type | Umbrella | Umbrella | Synchnronus Generator | Synchnronus Generator
| Efficiency at full load | 95% | 95% | NA | NA
| Rated Output | 25 MW | 45 MW | 43 MW | 33 MW
Step-up Transformer | No. | 2 Nos. | 2 Nos. | 4 | 3
| Type | Step Up | Step Up | Step Up | Step Up
| Rating (MVA) | 31.5 MVA | 50 MVA | 55 | 42
| Voltage ratio (KV) | 11 Kv/132 Kv | 11 Kv/132 Kv | 132KV/11KV | 132KV/11KV
Penstocks | No. | 2 Nos. | 3 Nos. | 4 | 3
| Length & Diameter(m) | 92 m/4.2 m | i) 360.7/5 m ii)361.2/5 m iii) 363.0/5 m | 6.10 m Dia | 6.10 m Dia
| Flow (m3/sec) | 71.1 cumec | 64.2 cumec | 97.41 m3/Sec | 121.76 m3/Sec
HV Switchgear | Type | Convention AIS | SF6 Type | SF6 | SF6
| CB short circuit rating (kA) | 40 kA | 26.3 kA | 40 | 40
| Location | Outdoor | Outdoor | Switchyard | Switchyard
Back to Index

## UJVNL
UJVNL
Name of Project |  | CHIBRO | Khodri | Dhakrani | DHALIPUR | KULHAL | TILOTH (MB-I) | DHARASU (MB-II) | CHILLA | RAMGANGA | KHATIMA
Water Source |  | Tons River at Ichari Dam | Tons River at Ichari Dam | Tons & Yamuna Rivers at Dakpathar Barrage | Tons & Yamuna Rivers at Dakpathar Barrage | Tons,Yamuna & Asan Rivers at Asan Barrage | Bhagirathi River at Maneri Barrgae | Bhagirathi River at Joshiyara Barrgae | Ganaga River at Pashulok Barrage | Ramganga River at Ramganga Dam | Sharda River at Banbasa Barrage
I.C. (MW) |  | 240 | 120 | 33.75 | 51 | 30 | 90 | 304 | 144 | 198 | 41.4
Type of Development |  | Underground, ROR with pondage | Surface, ROR with pondage | Surface,ROR | Surface,ROR | Surface, ROR | Surface,ROR with pondage | Surface,ROR with pondage | Surface,ROR | Surface, Reservoir based | Surface, ROR
PH Position/ WCS Length (KM) |  | Near Chibro Nala/Tunnel 6.220 KM | Khodri Village (Himanchal Pradesh)/Tunnel 5.6 KM | Dhakrani, Distt.Dehradun/Open Channel 8 KM | 40 Km from North-West from Dehradun/Open Chnnel 5KM from TRC of Dhakrani | Near Kulhal Village (Dist.: Dehradun) 45 kms from Dehradun at NH-72 Dehradun-Chandigarh highway / Open Chanel 4 KM | Tiloth in District Uttarkashi (Uttarakhand)/Tunnel 8.63 KM | Dharasu Uttarkashi/ Tunnel 16 KM | 5 Km. upstream of Hardwar/Open Channel 14.3 KM | KALAGARH(Distt.Pauri Garhwal)/Tunnel(HRT)0.216 KM | Lohiahead (Khatima) Udham Singh Nagar/Open Channel 16 KM approx.
Tail Race | Type | Syphen type Tunnel feeding in to the Head Race Tunnel of Khodri P/S | Trapezium Section | Trapezopidal | Trapezopidal | Trapezoidal size | Trapezoidal size | Rectangular | Trapezoidal size |  | Inverted Slop
| Size (m) | 7 m (Dia) | 56 M (W) & 4.81 M (Depth) |  | L-400m, Trapezopidal |  | Width-27.50m | Width-83 m | 1.2 Km. Long, Bed width 75M | The Tail water is discharged directly into the river | L-100 meter inverted slop
| Length (m) | 509 m | 199 m |  | 400m | 14 KM long upto Khara PH | 120 m
Name of Dam |  | Ichari | Ichari | Dakpathar barrage | Dakpathar barrage | Asan barrage | Maneri | Josiyara | Pasulok barrage | Ramganga | Banbasa
Length/ Ht of dam |  | 155m/59.25m | 155m/59.25m | 516.920m/18.38m | 516.920m/18.38m | 288m/14.50m | 127m/41m | 81m length | 312m/11.5m | 630m/127.5m | 667m/16.45m
FRL (m) |  | 644.75 | 644.75 | 456.4 | 456.4 | 401.5 | 1294.5 | 1108 | 336.5 | 365.3 | 225.55
MDDL (m) |  | 638 | 638 | 452 | 452 | 398 | 586.5 | 1103 | 333 | 323 | 222.96
Live Storage Capacity (mm³) |  | 5.11 million m3 | 5.11 million m3 | 1.106 m3 | 1.106 m3 | at FRL 3.09 and at MDDL 1.75 mcm | 6.00 mm3 | 7.55 lac cum | 5.00 mm3 | 2442.6mm3 | NA
Live storage energy (MU) |  |  | N/A |  |  |  |  | 1.62 | ROR scheme
Turbine | No. | 4 | 4 | 3 | 3 | 3 | 3 | 4 | 4 | 3 | 3
| Type | Francis | Francis | Kaplan | Francis | Kaplan | Francis | Francis | Kaplan | Francis | Kaplan
| Net Rated Head (m) | 110m | 57.91 m | 19.8 m | 30.5 m | 18.00 m | 172.00 m | 247.3 m | 32.5 | 97.25m | 17.98m
Generator | No. | 4 | 4 | 3 | 3 | 3 | 3 | 4 | 4 | 3 | 3
| Type | Umbrella | Umbrella | Three phase synchronous generator | umbrella | Umbrella | Suspension | Umbrella | Umbrella Suspension | DVRC 14/27, 312 KW, 8 Pole | Umbrella
| Efficiency at full load | 97.39% | 96.9% | 97% | 97% | 96.8% | 90% | 98.6% | 97.42% | 97.6% | 97.6%
| Rated Output | 56.7MW | 27.9MW | 11.25MW | 19MW | 10MW | 31MW | 84MW | 36MW | 66MW | 17.25MW
Step-up Transformer | No. | 4 | 4 | 3 | 3 | 3 | 3 | 12 | 4 | 3 | 3
| Type | OFW cooled | Step up | OFW Core Type | OFW Core Type | SAOCR-3 NYC | core type | Single phase oil type | Core type water cooled | forced oil & water cooled | OFWN
| Rating (MVA) | 69 | 34 | 12.5 | 20 | 12.5 | 35 | 31 | 42.5 | 75 | 17.5
| Voltage ratio (KV) | 11/230 | 11/220 | 11/132 | 11/132 | 6.6/132 | 11/220 | 11/220 | 11/139 | 11/143 | 11/132
Penstocks | No. | 4 | 4 | 3 | 3 | 3 | 3 | 4 | 4 | 3 | 3
| Length & Diameter (m) | 123 & 3.81 | 57 & 5.5 | 30 & 5 | 53 & 5.0 | 12" | Spherical 1800 | 800 & 3 | 55 & 6 | 246.6 & 4.115 | 128 & 6.45
| Flow (m) | 62.5 cupu | 62.5 cupu | 66.40 cupu | 65.5 cupu | 66.4 cupu | 22.8 cupu | 142 cu | 131 | 78.4 cu | 89.75 cu
HV Switchgear | Type | ABCB & SF-6 | CVP3, OCB | SF-6 & ABCB | SF6 | SF-6 for machine & ABCB for feeder | SF-6 | SF6 | ABCB | ABCB | SF-6
| CB short circuit rating (kA) | 25 KA | 25 KA | 15 KA, 40 KA | 40 KA | 31.5 KA | NA | 40 KA | 3000 KA | 3500 MVA | 40 KA
| Location | Switchyard | Switchyard | Switchyard | Switchyard | Switchyard | Switchyard | Switchyard | Switchyard | Switchyard | Switchyard
Back to Index

## AHPC
AHPCL
Name of the Utility |  | AHPCL
Name of the project |  | Srinagar
Water source |  | Alaknanda River
State |  | Uttarakhand
District |  | Tehri & Pauri
Installed capacity (MW) |  | 330 MW
Type of Developement |  | RoR
Longitude / Lattitude |  | 78.779037 / 30.220818
PH position/WCS length KM |  | 1.078
Power house Dimensions |  | 132 x 25.25 x 56.5
Name of Dam
Length/Ht of Dam |  | 248/90
FRL in Mtrs |  | 605.5
MDDL in Mtrs |  | 603
Live storage capacity (mm3) |  | 8
Live storage energy (Mu)
Net rated Head (Mtr) |  | 65.97
Design Energy (MU)
Peaking Capacity(hrs)for ROR-P
Turbine | No | 4
| Type | V-Francis
| Make | BHEL
Dimensions
Design Discharge Reversible-(Yes/No)
Generator | No | 4
| Type | Vertical Shaft
| Make | BHEL
Dimensions
| Efficiency at full load | 98.5
| Voltage | 13.8
Synchronous Condenser Mode-Yes/No
Generator mode of operation (RGMO/ FGMO)
Transformer | No. | 12
| Type | Single- Phase
| Make | BHEL
| Rating (MVA) | 35
Voltage ratio (KV)
Penstock | No. | 4
| Dia (M) | 5.6
| Length (M) | 114
BF Valve (Dimensions)
| Main Inlet Valve (Dimensions) | Dia : 5 m
Flow (M3/Sec)
HV Switchgear | Type | Metal Clad
Make
CB Short Circuit rating (KA)
Location
Interaction type between UG powerhouse and overhead lines(Cables/GIS)
Year of Commissioning |  | 2015
Back to Index

## JPVL
JPVL
Name of Project |  | Vishnuprayag
Water Source |  | River Alakhnanda
I.C. (MW) |  | 4 X 100 MW
Type of Development |  | BOOT
Longitude/ Lattitude | Dam
Power House
PH Position/ WCS Length (KM) |  | Underground 30°24'26" N/ 79°33'07" E.Total water conducting system is as below: Two Intake of 95.766 m and 110.664 m resp.Two sedimentation chamber, 160 m each. Two diffuser of 50 m each .Two link tunnel of 68.62 m each. Two reducer of 20 m each HRT=11334 m .Pressure shaft of apprx. length 1517 m
Tail Race | Type | D-type
| Size (m) | Unit -4.8 W X6.5 HMain- 5.6 W X5.7 H
| Length(m) | Unit - 4 no., 25 m long each.Main- 1920 m long
Name of Dam |  | Vishnuprayag barrage
Length/ Ht of dam |  | 63 m long/ 14 m high
FRL (m) |  | El. 2275 from MSL
MDDL (m) |  | Monsoon - 2272.5 m above MSL.Non-monsoon - 2274 m above MSL
Live Storage Capacity (mm³) |  | Monsoon - 82494 cubic m.Non-monsoon - 106579 cubic m
Live storage energy (MU) |  | Monsoon - 0.183 MU.Non-monsoon - 0.237 MU
Turbine | No | 4
| Make | ALSTOM
| Type | Pelton wheel
| Net Rated Head (m) | 915 m
Generator | No | 4
| Make | ALSTOM
| Type | Salient Pole
| Efficiency at full load | 98.88%
| Rated Output | 100 MW each
Step-up Transformer | No. | 12 + 1 (bank of 3) + 1 spare.(bank connected in Delta/ Star)
| Type | ODWF
| Rating (MVA) | 41 MVA (each transformer)
| Voltage ratio (KV) | 13.8/400 kV √3
Penstocks | No. | 1 no. main penstock (bifurcating into two and four near Units)
| Length & Diameter (m) | apprx. L=1517 m.Diameter in stages of 3.5m, 3.4 m & 3.3 m. 2.5 m-after bifurcation into two 1.85 m - after bifurcation into 4 at Unit level
| Flow (m) | 50 m3
HV Switchgear | Type | GIS
| CB short circuit rating (kA) | 40 kA for 1 sec
| Location | Underground (GIS hall cavity)
Back to Index

## UPJVNL
UPJVNL
Name of Project |  | Rihand | Obra | Khara | Matatila
Water Source |  | Govind Ballabh Pant Sagar | Rihand/Renuka river | Yamuna Link Channel | Betwa River
I.C. (MW) |  | 300 | 99 | 72 | 30.6
Type of Development |  | Pondage | Pondage | ROR | Pondage
Longitude/ Lattitude | Dam | 83.03611 / 24.1778 | 82.965488 / 24.43746 | 77.6017 / 30.3508 | 78.37168 / 25.10013
Power House
PH Position/ WCS Length (KM) |  |  | 11 Km upstream of Son river | 13.087 km of Power Channel
Tail Race | Type | open | open | open | open
| Size (m) | - | 5.2 x 5.75 m | 17.4 m | 35 m
| Length(m) | - |  | 15 m | 10 m
Name of Dam |  | Rihand | Obra |  | Matatila
Length/ Ht of dam |  | 3065 ft/300ft | 2000m/29.23 mtr |  | 1394 ft/104 ft
FRL (m) |  | 870 feet | 193.24 mtr |  | 1012 ft
MDDL (m) |  | 830 feet | 192.60 mtr |  | 989 ft
Live Storage Capacity (m³) |  | 3.44 MAF | 24.4x106 |  | 40000 m
Live storage energy (MU) |  | 626.5 | 279 |  | 123
Turbine | No | 6 | 3 | 3 | 3
| Make | English Electric | BHEL | BHEL | Hitachi
| Type | Francis | Vertical Kaplan | Francis | Vertical Shaft Kaplan
| Net Rated Head (m) | 225 ft | 20.4 m | 42.6 m | 99 ft
Generator | No. | 6 | 3 | 3 | 3
| Make | English Electric | BHEL | BHEL | Hitachi
| Type | Vertical shaft salient poles umbrella | Umbrella Type | Vertical shaft salient poles umbrella | Vertical shaft
| Efficiency at full load | 97.4% | 97% | 97.15% | 96.45%
| Rated Output | 55500 KVA | 36667 KVA | 26670 KVA | 12000 KVA
Step-up Transformer | No. | 6 | 3 | 3 | 3
| Type | Oil immersed water | OFAN | Oil Flow Water | OFAN
| Rating (MVA) | 60 | 37.5 | 30 | 12 MVA
| Voltage ratio (KV) | 11/132 | 11/132 | 11/220 | 11/66 KV
Penstocks | No. | 6 | 3 | 3 | 3
| Length & Diameter(m) | 60 ft & 6 in | D-8.0 m | 74.38 m & 5.5 m | 210 ft 11' 3"
| Flow (m3/sec) | 93.77 Cumecs |  | 64.32 Cumecs | 1655 Cusec
HV Switchgear | Type | SF6 | SF6 | SF6 | SF6
| CB short circuit rating (kA) | 40 KA | 40 KA | 40 KA | 800 A
| Location | Outdoor | Outdoor | Outdoor | Outdoor
Back to Index

## NHDC
NHDC
Name of the Utility |  | NHDC
Name of the Project |  | Indira Sagar | Omkareshwar
District |  | Khandwa | Khandwa
Water Source |  | River Narmada
I.C. (MW) |  | 1000 | 520
Design Energy |  | 1063.7 | 677.04
Type of Development |  | Storage MPP | Pondage MPP
Longitude/Lattitude |  | 76°28'00"E/22°17'00"N | 76°09'45"E/22°14'25"N
Power Beneficiary |  | MP power management Co.Ltd. | MP power management Co.Ltd.
Power house Dimensions |  | 202 x 23 x 53 | 212 x 25.8 x 53
Peaking Capacity(hrs)for ROR-P |  | Storage type | Pondage type(presently peaking capacity is NIL as the OSP machines are running below MDDL)
PH Position/ WCS Length (KM) |  | Khandwa,MP | Khandwa,MP
Tail Race | Type | Channel | Channel
| Width/Size (m) | 30 | 192.84 to 204.16
| Length(m) | 850 | 212
Dam | Name of Dam | Indira Sagar | Omkareshwar
| Length/ Ht of dam(m) | 653/92 | 949/53
FRL (m) |  | 262.13 | 196.6
MDDL (m) |  | 243.23 | 193.54
Live Storage Capacity (mm³) |  | 9750 | 299
Live storage energy (MU) |  | 1420.72 | 21.75
Turbine | No | 8 | 8
| Make | BHEL | Voith Simens
| Type | Francis | Francis
| Design Discharge (m3/Sec) | 229 Cu/Machine | 237 Cu/Machines
| Governor mode of operation (RGMO/ FGMO)* | RGMO | OSP machines are running below MDDL with NIL live storage capacity and hence exempted as per IEGC 5.2 f (iii)
| Net Rated Head (m) | 60 | 31.95
Generator | No | 8 | 8
| Make | BHEL | Voith Simens
| Type | Salient Pole/ Vertical | Salient Pole/ Vertical
| Voltage | 11 KV | 11 KV
| Synchronous Condenser Mode-Yes/No | NO | NO
| Efficiency at full load | 98.39 | 98.35
| Rated Output | 125 MW | 65 MW
Step-up Transformer | No. | 8 | 8
| Make | ABB Ltd. | ABB Ltd.
| Type | Core | Core
| Rating (MVA) | 154 | 80
| Voltage ratio (KV) | 11/400 | 11/220
Penstocks | No. | 8 | 8
| Length & Diameter(m) | 142.1 & 8.00 | 212 & 7.66
| Flow (m) | 275 | 237.25
Main Inlet Valve | No. | Not Applicable | Not Applicable
Type and Dia (m)
HV Switchgear | Type | Open | Open
| Make | Crompton Greeve | ABB Ltd.
| Interaction type between UG powerhouse & Pothead Yard - overhead lines(Cables/GIS) | Not Applicable(Sub Surface power House & Over Head Type) | Not Applicable(Sub Surface power House & Over Head Type)
| CB short circuit rating (kA) | 40 | 40
| Location | Narmada Nagar, Khandwa,MP | Sidhwarkut, Khandwa,MP
Year Of Commissioning |  | 2005 | 2007
Back to Index

## DLHPPL
ANNEXURE III: Salient Features of the Station
Parameter Description |  | Original
Name of the Station | Bhandardhara
Name of the Utility |  | Dodson-Lindblom Hydro Power Pvt. Ltd.
Water source / River |  | River
State |  | Maharashtra
District |  | Ahmednagar
Installed Capacity ( MW) |  | 34 MW
Type of Development | RoR/RoR with Pondage/Storage | Run -of-River with Pondage -Main Storage at Bhandardara Dam, water released from Bhandardara Dam is diverted from Randha Pickup weir
Longitude/ Latitude | Dam | (1) Bhandardara Dam 190 32' 50" N , 730 45' 26" E (2) Randha Pickup Weir 190 33' 38" N , 730 48' 09" E
| Power House | 190 33' 20" N , 730 48' 31" E
HRT length KM |  | 1.15 KM
Powerhouse Dimension |  | Bldg. 58. 60 x 24.40 meter
Name of Dam |  | (1) Bhandardara Dam (2) Randha Pickup Weir
Height of Dam |  | Bhandardara Dam :- 82.32 & Pickup weir:- 13.50
FRL in Mtrs |  | 668.35 Mtrs.
MDDL in Mtrs |  | 666.45 Mtrs.
Live storage capacity (MCM) |  | Bhandardara Dam -277.20 MCM + Randha Pickup weir - 1.42 MCM, Total = 278.62 MCM
Energy Content in Live Storage (MU) |  | 28 MUs
Net Rated Head ( Mtr) |  | 50.00 Mtrs.
Design Energy ( MU) |  | 36.26 MU
Peaking Capacity ( hrs)for ROR-P |  | 3 - 4 Hrs. Depends on Net Head and inflow
Turbine | No | 1
| Type | Vertical Francis
| Make/Year | 1992
| Rating ( MW) | 34.93
| Design Discharge ( M3/sec) | 76.4
| Weighted Average Efficiency (%) | 89.7
| Governor mode of operation (RGMO/FGMO) | PID Type
Generator | No | 1
| Type | HGV 79093-32D
| Make/Year | 1988
| Rating ( MVA) | 37.778
| Weighted Average Efficiency (%) | 97.055
| Voltage (KV) | 11
| Syncronous Condenser Mode-Yes/No | No
Step- up Transformer | No | 1
| Type | ONAN
| Make/Year | 1993
| Rating ( MVA) | 40
| Voltage ratio ( KV) | 132/11
Penstock | No | 1
| Dia (M) | 4.84
| Length ( M) | 100
| Flow(M 3/Sec) | 77
Main Inlet Valve | No | 1
| Type and Dai( m) | Lattic Type Butter Fly Valve
Switchyard | Type (AIS/GIS) | AIS
| Make | Crompton Graves
| CB Short Circuit rating (KA) | 40
| Location | 132 KV Switchyard
| Intraction type between UG power house and overhead lines(Cables/GIS) | Bus duct
Note :-Any change in data on account of R&M works undertaken, or any other reason,may be indicated under the Present column
Back to Index

## TPCL
TPCL
Name of the Utility |  | TPCL
Name of the project |  | Khopoli hydro power station | Bhivpuri Hydro Power station | bhira old power house | Bhira Pump storage Unit
Water source |  | Lonavala, Walwhan &Shirawta lake | Thokarwadi lake | Mulshi Dam | Mulshi Dam
State |  | Maharastra | Maharastra | Maharastra | Maharastra
District |  | Raigad | Raigad | Raigad | Raigad
Installed capacity (MW) |  | 72 | 3x24, 2x1.5
Type of Developement
Longitude/ Lattitude | Dam | Shirawta- 18°48'38.75"N, 73°27'26.63"E Walwan- 18°46'18.34"N, 73°25'37.87"E |  | 18°27'18.3"N, 73°30'39.2"E | 18°31'38.3"N, 73°30'39.2"E
| Power House | 18°83'N, 73°28'E |  | 18°27'18.4"N, 73°23'27.1"E | 18°27'16.8"N, 73°23'32.6"E
PH position/WCS length KM
Power house Dimensions
Name of Dam
Length/Ht of Dam |  | 25.3 H | 57.93
FRL in Mtrs |  | 656.9 | 667.17 | 607.1 | 607.1
MDDL in Mtrs |  | 635.2 | 646.18 | 590.09 | 590.09
Live storage capacity (mm3) |  | 281.12 | 352.64
Live storage energy (Mu)
Net rated Head (Mtr) |  | 512.8 | 531
Design Energy (MU) |  | 174.68 | 193.23
Peaking Capacity(hrs)for ROR-P
Turbine | No |  | 5 | 12 | 1
| Type | pelton | pelton/francis | pelton | Francis
Make
Dimensions
| Design Discharge Reversible-(Yes/No) | 5.4 | 5.4 | 6.89 | 35.17
Generator | No
Type
Make
Dimensions
Efficiency at full load
| Voltage | 11 | 11 | 11 | 11
| Synchronous Condenser Mode-Yes/No | yes | yes | yes | yes
| Generator mode of operation (RGMO/ FGMO) | FGMO | FGMO | FGMO | FGMO
Step-up Transformer | No.
Type
| Make | EMCO | EMCO | BHEL/TELK | BHEL
Rating (MVA)
| Voltage ratio (KV) | 11/110 | 11/110 | 11/110 | 11/220
Penstock | No.
Dia (M)
Length (M)
BF Valve (Dimensions)
Main Inlet Valve (Dimensions)
Flow (M3/Sec)
HV Switchgear | Type
| Make | ABB | CGL | ASEA Brown Boveri | ASEA Brown Boveri
CB Short Circuit rating (KA)
Location
| Interaction type between UG powerhouse and overhead lines(Cables/GIS) |  |  | Cable | GIS
Year of Commisioning |  | 2001-2003 | 1998-2000 | 1927 | 1997
Back to Index

## CSPGCL
CSPGCL
Name of the Utility |  | CSPGCL
Name of the project |  | Hasdeo Bango
Water source |  | Hasdeo River
State |  | Chattisgarh
District |  | Korba
Installed capacity (MW) |  | 120 MW
Type of Developement |  | Storage,Multipurpose
Longitude / Lattitude |  | 82.5977 / 22.604
PH position/WCS length KM
Power house Dimensions |  | 92 x 45 x 22.91
Name of Dam |  | Minimata Hasdeo Bango Dam
Length/Ht of Dam |  | 554.5 / 87
FRL in Mtrs |  | 359.66
MDDL in Mtrs |  | 329.76
Live storage capacity (mm3) |  | 3040
Live storage energy (Mu)
Net rated Head (Mtr) |  | 53
Design Energy (MU)
Peaking Capacity(hrs)for ROR-P
Turbine | No | 3
| Type | V-Francis
| Make | BHEL
| Dimensions | Dia : 3.26
Design Discharge Reversible-(Yes/No)
Generator | No | 3
| Type | Vertical Umbrella
| Make | BHEL
Dimensions
Efficiency at full load
| Voltage | 11
Synchronous Condenser Mode-Yes/No
Generator mode of operation (RGMO/ FGMO)
Step-up Transformer | No. | 3
| Type | 3-Phase
Make
| Rating (MVA) | 57.5
| Voltage ratio (KV) | 11/132
Penstock | No. | 3
| Dia (M) | 5
| Length (M) | 89
BF Valve (Dimensions)
Main Inlet Valve (Dimensions)
Flow (M3/Sec)
HV Switchgear | Type | SF6 CB's
| Make | English Electric
| CB Short Circuit rating (KA) | 31.5
| Location | Outdoor
Interaction type between UG powerhouse and overhead lines(Cables/GIS)
Year of Commissioning |  | U-I : 21.3.1994 U-II : 21.11.1994 U-III : 11.1.1995
Back to Index

## GSECL
GSECL
Name of the Utility |  | GSECL | GSECL
Name of the project |  | UKAI | KADANA
Water source |  | TAPI River | Mahi River
State |  | GUJARAT | GUJARAT
District |  | TAPI | Panchmahal
Installed capacity (MW) |  | 300 MW | 240 MW
Type of Development |  | Storage Type | Pumped Storage
Longitude/ Latitude | Dam | Longitude73°.35'E Latitude 21°.15'N | 73.8253784 / 23.3045
| Power House | Longitude73°.35'E Latitude 21°.15'N
PH position/WCS length KM |  | SURFACE POWER HOUSE/ 60 MTR
Power house Dimensions |  | 98.5 Mtr x 21.7 Mtr x 52.209 Mtr. | 97 x 22 x 51.27
Name of Dam |  | UKAI
Length/Ht of Dam |  | 4926.79 MTR LONG/ 68.58 MTR FROM RIVER BED | 106.01 / 66
FRL in Mtrs |  | 105 MTR | 127.7
MDDL in Mtrs |  | 82.22 MTR | 114
Live storage capacity (mm3) |  | 6730 MCM@ 105 M FRL | 1690
Live storage energy (Mu) |  | 770.6701 MUS AT 105 M FRL
Net rated Head (Mtr) |  | 47.8 MTR | Unit 1&2 : 43.5 Unit 3&4 : 47
Design Energy (MU) |  | 770.6701 Mus at 105 M FRL
Peaking Capacity(hrs)for ROR-P |  | NA due to Storage Type Power House
Turbine | No | 4 | 4
| Type | KAPLAN | Reversible type Pump turbine
| Make | BHEL | Unit 1&2 : SKODA Unit 3&4 : BHEL
| Dimensions | Runner Diameter 5.640 Meter
| Design Discharge Reversible-(Yes/No) | 101 M3/Sec Non reversible
Generator | No | 4
| Type | VERTICLE UMBRELLA TYPE SALIENT POLE | Vertical Umbrella
| Make | BHEL | Unit 1&2 : SKODA Unit 3&4 : BHEL
| Dimensions | Diameter 8.255 Meter
| Efficiency at full load | 93% | Unit 1&2 : 97.4 Unit 3&4 : 97.4
| Voltage | 11 Kv | 11 KV
| Synchronous Condenser Mode-Yes/No | No
| Generator mode of operation (RGMO/ FGMO) | RGMO/ FGMO in Unit no.3 only. [FGMO in Unit 1,2,4]
Step-up Transformer | No. | 4 | 4
| Type | OFW | Step-UP
| Make | BHEL
| Rating (MVA) | 85 MVA | 75
| Voltage ratio (KV) | 11/229 KV | 11/220
Penstock | No. | 4 | 4
| Dia (M) | 7.01 MTR | 6
| Length (M) | 60 MTR | 4.5 x 5.5
| BF Valve (Dimensions) | NA
| Main Inlet Valve (Dimensions) | NA
| Flow (M3/Sec) | 101 M3/Sec
HV Switch gear | Type | SF6 | SF6
| Make | ABB
| CB Short Circuit rating (KA) | 40 KA, 3 SEC
| Location | 21°.15'N/73°.35'E | 220 KV Switchyard
| Interaction type between UG powerhouse and overhead lines(Cables/GIS) | Aluminum Busduct & conductor
Year of Commissioning |  | 1974 to 1976 | 1990-1998
Back to Index

## MAHAGENCO
MAHAGENCO
Name of the Utility |  | MAHAGENCO
Name of the project |  | KGSC Stage I | KGSC Stage II | KGSC Stage IV | KDPH | KGSC Stage III | Vaitarna | Ghatghar HPS |  | Tillari | Bhira
Water source |  | Koyna river |  |  |  | Water let out of units of St-I,II & IV at westward | Vaitarna Dam | Upper Dam-Pravara | Lower Dam-Shai nala | Tillari | Kundika
State |  | Maharashtra | Maharashtra | Maharashtra | Maharashtra | Maharashtra | Maharashtra | Maharashtra |  | Maharashtra | Maharashtra
District |  | Ratnagiri | Ratnagiri | Ratnagiri | Satara | Ratnagiri | Nashik | Thane |  | Kolhapur (Chandgad) | Raigad (Mangaon)
Installed capacity (MW) |  | (4X70MW)280 | (4X80MW)320 | (4X250MW)1000 | (2X18MW)36 | (4X80MW)320 | 1X60 | 2 x 125 MW= 250MW |  | 66 | 80
Type of Developement |  | Storage |  |  |  | ROR with storage | Full Masonary Dam for Drinking water supply | Pumped storage scheme/Roller Compacted Concrete RL-757.50m | Roller Compacted Concrete RL-348.00m | Power projects | Power projects
Longitude/Lattitude | Dam | 17.4010˚N, 73.7504 ˚E | 17.4010˚N, 73.7504 ˚E | 17.4010˚N, 73.7504 ˚E | 17.4010˚N, 73.7504 ˚E | 17.4730˚N, 73.6438˚E | Latitude 19 deg 31' 0", longitude 73 deg 25' 15 " | Upper Dam- 730 40'00'' / 190 32'30''(Longitude/Longitude) Lower Dam- 730 39'00''/ 190 31'54'' (Longitude/Longitude) |  | Latitude 15 deg 47' 20 '' N / Longitude 74 deg 17' 45'' E | Latitude 80 deg 27' N / Longitude 73 deg 23' E
| Power House | 17.4599˚N,73.684 ˚E | 17.4599˚N,73.684 ˚E | 17.4599˚N,73.684 ˚E | 17.4010˚N,73.7504˚E | 17.4599˚N,73.684 ˚E | Latitude 19 deg 55' N , longitude 73 deg 32' E | 73 39'00''/ 19 31'54'' (Longitude/Longitude)
PH position/WCS length KM |  | Underground | Underground | Underground | Surface | Underground | Underground Ph/ WCS length 3.360KM | Catchment Area Upper- 18.43 Sq.km Lower- 2.50 Sq.km |  | Under below Tillari the ridge Shirshdhara | Surface
Power house Dimensions |  | Valve House Size=6.096x175.3m Machine Hall Size=15.85x184.70m Transformer Hall Size=12.96x199.95m |  | Machine Hall Size=144mx20mx50.5m Transformer Hall Size=173mx18mx16.5m GIS Hall=134mx18mx15.25m Valve house is included in M/H | 80 M x 40 M | Machine Hall Size=102mx17mx38m Tail Surge=258.5mx10.30mx13.4m | Length X weidth X height= 54 X 16 X 35 Mtrs, Size of service bay= 21.05 X 9.76 Mtr, size of control Bay= 14.04 X 5.55Mtr | .------ |  | 41.65 m x 14.00 m x 23.25 m No. of floor | 20.60 X 62.60 mtr
Name of Dam |  | Koyna |  |  |  | Kolkewadi | Vaitarna Dam | Upper Dam | Lower Dam | Tillari | Mulshi
Length/Ht of Dam |  | 807.22/103.2 | 807.22/103.3 | 807.22/103.4 | 807.22/103.5 | 498/63.3 | 606.85Mtrs/46.90Mtr | 451m/ 14.5m | 415m/ 84m | 36.415 (main dam), 21.54 (Forebay dam) | 40 (main)
FRL in Mtrs |  | 650.07 | 650.07 | 650.07 | 650.07 | 126.05 | 603.51 | 756 | 346 | 750.2 (Main)/ 726.31 (Forebay) | 90 mtrs (forebay)
MDDL in Mtrs |  | 606.33 | 606.33 | 608.78 | 605.42 | 122.05 | 580.1 | 750.25 | 310 | 737.07 (Main)/ 720.59 (Forebay) | 590.09 mtrs (main) 90 mtrs ( forebay)
Live storage capacity (mm3) |  | 2860.88 | 2860.88 | 2860.88 | 2860.88 | 11.06 | 331.35 | 5.21 | 3.46 | 90.592 (Main Dam) / 1.5015 (Forebay Dam) | 523.02 mm3 (main) 1.76 mm3 (Forebay)
Live storage energy (Mu) cosidering 67.5 TMC water quota |  | 788 |  | 1730 | 110 | 550 | 212.727 | 2.25 |  | 131 | 70
Net rated Head (Mtr) |  | 475 | 490 | 500 | 59 | 130 | 282.61 | Generation Mode- 410m | Pumping Mode- 430m | 624.8 | 48.4
Design Energy (MU) |  | 788 |  | 1730 | 110 | 550 | 144 | 469.5 |  | 131 | 70
Peaking Capacity(hrs)for ROR-P |  | N/A | N/A | N/A | N/A | N/A | N/A | NA |  | 6 hrs | 4 hrs
Turbine | No | 4 | 4 | 4 | 2 | 4 | One | 2 |  | 1 | 2
| Type | Pelton (4 jet) | Pelton (6 jet) | Francis | Francis | Francis | Francis Radial axial type | Vertical Shaft Reversible Fransis |  | Vertical Shaft Pelton Wheel | Vertical Francis
| Make | Alstom ,France | Charmilles Wavy, Switzerland | Alstom France | BHEL,Bhopal | BHEL,Bhopal | BHEL, Haridwar | FUJI, JAPAN |  | Skoda Export, Czechoslovakia & Andriz Hydro | BHEL, Haridwar
| Dimensions | Nominal Dia of runner(PCD)=2880mm | Nominal Dia of runner(PCD)=2340mm | Nominal Dia of runner(PCD)=2400 mm | Nominal Dia of runner(PCD)=2250 mm | Nominal Dia of runner(PCD)=3320 | ,----- | ,----- |  | Runner PCD - 2020 mm, Main shaft dia - 710mm | 3600 mm
| Design Discharge Reversible-(Yes/No) | NO | NO | NO | NO | NO | 24.9m3/sec , No reversible | 37.4 M3/sec Rev:- Yes |  | No | No
Generator | No | 4 | 4 | 4 | 2 | 4 | one | 2 |  | 624.8 | 48.4
| Type | Split phase double layer wave winding |  |  |  |  | Suspension type | Synchronus Salient Pole |  | SSV333/12.275 | Suspension
| Make | AEG,Germany | AEG,Germany | ALSTOM,France | BHEL,Bhopal | BHEL,Bhopal | BHEL, Haridwar | Fuji Electrical Co. ,Japan |  | ELIN Union Austria | BHEL SV 710-143-36
| Dimensions | Dia and height of stator barrel=4340 mm. X 2120 mm | Dia and height of stator barrel=4300 mm. X 1850 mm | Dia and height of stator barrel=6270 mm X 4000 mm | Dia and height of stator barrel=5639 mm X 1600 mm | Dia and height of stator barrel=6096 mm X 2658 mm | .----- | .----- |  | Stator bore dia - 4800mm, Stator height -3000mm | Stator Dia.– 6400 mm, Height -1430 mm; Rotor Dia 5840 mm x 1800 mm
| Efficiency at full load | 97.77 | 97.49 | 97 | 95.7 | 97.67 | 95.1% | 84% | 84% | 98.38% (guarantee O/H effiency of the m/c while generator is generating rated o/p of 60mw at rated 11kv & 0.9 lagg. Power factor & winding tem. 750C) | 0.95
| Voltage | 11 KV | 11KV | 16 KV | 11KV | 11 KV | 11KV | 13.8 |  | 11 | 11
| Synchronous Condenser Mode-Yes/No | NO | NO | YES | NO | NO | No | NO |  | Yes | Yes
| Generator mode of operation (RGMO/ FGMO) | NO | YES(FGMO) | YES(FGMO) | NO | NO | FGMO | Both N/A |  | RGMO | RGMO
Step-up Transformer | No. | 12 | 12 | 12 | 2 | 12 | Three | 2 |  | 1 | 2
| Type | single phase delta/star |  |  | 3-Phase delta /star connected | single phase delta/star | Indoor | ODWF |  | Step up / Indoor | Outdoor Stepup
| Make | Marelli,Italy | Fuji,Japan | BHEL,India | Crompton Greeves ,India | Marelli,Italy | Crompton ,Mumbai | M/s. Crompton Greaves Ltd., India |  |  | BHEL
| Rating (MVA) | 25 | 30 | 110 | 22.5 | 30 | 25MVA | 185 MVA |  | 25 | 50
| Voltage ratio (KV) | 11/220 | 11/220 | 16/400 | 11/220 | 11/220 | 11/132 KV | 13.8/220 |  | 11/235 | 11 / 235
Penstock | No. | 2 | 2 | 4 | 2 | 4 | One | 1 |  | 1 | 2
| Dia (M) | 3.048 | 3.048 | 3.35 | 2.438 | 4.1 | 2.515 | 4.25 |  | 2.2 mtrs | 5.2 mtr
| Length (M) | 615.7 | 615.7 | 590 | 88.7 | 187 | 384 | 722 |  | 377 mtrs | 155 mtr
| BF Valve (Dimensions) | Size=2436mm | Size=2436mm | Size=3300mm | Not Provided (Hydraulic operated gate) | Size=4115mm | .----- | .----- |  | 1400mm | 4.5 mtr dia
| Main Inlet Valve (Dimensions) | Size=1500mm | Size=1500mm | Size=2064mm | Not Provided (Hydraulic operated gate) | Size=4115mm MIV is BF valve | 1.8 | 1.8 |  |  | BF valve is MIV
| Flow (M3/Sec) | 15.11 | 17.27 | 65 | 7.3 | 82 | 5.41 | 4.25 |  | 12.45 M3/sec | 211
HV Switch gear | Type | SF6 | SF6 | SF6 | unit NO 1: MOCB UNIT NO 2: SF6 | SF6 | SF6 | Sf6 GIS |  | ABB-SF6-LTB245E1 | Siemens-3AP1FG
| Make | Siemens,India | Siemens ,India | Alstom,France | (MOCB)BHEL,Hydrabad (SF6) Crompton Greeves ,India | Crompton Greeves,India | Simens | M/s Toshiba Co. Japan |  | ABB | Crompton & ABB
| CB Short Circuit rating (KA) | 50 | 50 | 40 | 40 | 40 | 40 | 40 |  | 50 | 50KA
| Location | OUTDOOR | OUTDOOR | INDOOR | OUTDOOR | INDOOR | Switchyard | Switchyard |  | Outdoor switchyard | Outdoor switchyard
| Interaction type between UG powerhouse and overhead lines(Cables/GIS) | Cables | Cables | GIS | NA | Cables | Cables | Cables & GIS |  | Cable | NA
Year of Commisioning |  | 1963 | 1967 | 2000 | 1981 | 1978 | 26.06.1976 | U#1 08/04/2008 U#2 21/06/2008 |  | 10.10.1986 | 29.03.1988
Back to Index

## MPPGCL
MPPGCL
Name of Project |  | Gandhi Sagar |  |  | Pench HPS, Totladoh | Bargi Nagar | Rajghat HPS, Chanderi |  |  | Madhikheda | Tons HPS, Sirmour | Ban Sagar - II HPS, Silpara | Ban Sagar - III HPS,Deolond
Water Source |  | CHAMBAL RIVER |  |  | PENCH RIVER | NARMADA RIVER | BETWA RIVER |  |  | KALI SINDH RIVER | TONS / SONE RIVER | CWC | SONE RIVER
I.C. (MW) |  | 5x23 = 115 |  |  | 2x80= 160 | 2x45 = 90 | 3x15 = 45 |  |  | 3x20 = 60 | 3x105 = 315 | 2x15 = 30 | 3x20 = 60
Type of Development |  | DAM TOE BASE, SURFACE |  |  | DAM TOE UNDER GROUND | DAM TOE, SURFACE | DAM TOE, SURFACE |  |  | NA | CANAL BASED | CANAL BASED | DAM TO SURFACE
Longitude/ Lattitude | Dam | 75.5529 / 24.6996 |  |  | 79°14' / 21°38' 30" | 79° 55' 30" / 22° 56' 30" | 78.2322 / 24.7635 |  |  | 77° 49' 55'' / 25° 33' 20'' | 81 09'15''-81 10' 20" / 24 42' 41''- 24 47'' 19 |  | 81 17' 15" / 24 11' 30"
| Power House |  |  |  | 79°14' / 21°39' 30" | 79° 55' 30" / 22° 56' 30" |  |  |  | 77° 49' 55'' / 25° 33' 55'' |  | 81 17' 30" / 24 29' 30" | 81 17' 15" / 24 11' 30"
PH Position/ WCS Length (KM) | [6 empty] | LEFT FLANK- 18 KM FROM CHANDERI |  |  | NA
Tail Race | Type | [5 empty] | L-TYPE |  |  | NA
| Size (m) | [5 empty] | WIDTH -51 metre, Height - 12.5 metre |  |  | 37m base width
| Length(m) | [5 empty] | 56 metre |  |  | 500 m
Name of Dam |  | Gandhi Sagar |  |  | Megh doot | Rani Avanti Bai Sagar | Laxmi Bai sagar, (Rajghat dam) |  |  | Atal Sagar | - | CWC | Ban Sagar
Length/ Ht of dam |  | Height 204 feet, Length 1685 FEET ON DAM TOP |  |  | Length 680 metre, Height - 74.5 Metre | Length 5374.39 M | 10.79 / 29.5 MTR (EARTH DAM) | 562.50 metre / 53.80 metre (masonary dam) | LENGTH 2360 (UP) + 8430 (MP) | L-1072 m; H- 60.90m | L - 303 m | -
FRL (m) |  | 1312 FEET |  |  | 490 metre | 422.76 | 371 metre |  |  | 346.25 m | 280.50 M | 313.57 M | 341.649 M
MDDL (m) |  | 1250FEET |  |  | 464 metre | 403.50 M | 361.5 metre |  |  | 320.4 | 277 m | 311.00 M | 323.10 M
Live Storage Capacity (mm³) |  | 5.603 MAFT |  |  | 1088 MCM | 3180 | 19540 LAC cum |  |  | 901.81 cu. mm | 31.6 | CANAL BASED | 4933.96
Live storage energy (MU) | [6 empty] | 95 MU |  |  | 1133 MU |  | NA
Turbine | No | 3 | 1 | 1 | 2 | 2 | 3 |  |  | 3 | 3 | 2 | 3
| Make | 1,2 &3 - GMBH Voith, W.G. | 4- Hitachi, Japan | 5 - Hitachi, Japan | BHEL | BHEL | BHEL |  |  | BHEL | BHEL | BHEL | BHEL
| Type | VERTICAL, FRANCIS | VERTICAL, FRANCIS | VERTICAL, FRANCIS | VERTICAL, FRANCIS | VERTICAL, FRANCIS | VERTICAL, KAPLAN |  |  | VERTICAL, FRANCIS | VERTICAL, FRANCIS | VERTICAL KAPLAN | VERTICAL, FRANCIS
| Net Rated Head (m) | 149 feet |  |  | 150 M | 48 M | 28 M |  |  | 52.75 | 175 M | 20.5 M | 40 M
Generator | No | 3 | 1 | 1 | 2 | 2 | 3 |  |  | 3 | 3 | 2 | 3
| Make | 1,2 &3 - SIEMENS, W.G; 4&5 - Hitachi, Japan | 4 - Hitachi, Japan | 5 - Hitachi, Japan | BHEL | BHEL | BHEL |  |  | BHEL | BHEL | BHEL | BHEL
| Type | SEMI UMBRELLA SUSPENDED, SALIENT POLE | SALIENT POLE | SALIENT POLE | SALIENT POLE | SALIENT POLE | SALIENT POLE, SV (596/50)-24 |  |  | SALIENT POLE, HGU687150-24D | SALIENT POLE | SALIENT POLE | SALIENT POLE
| Efficien-cy at full load | [5 empty] | 100 |  |  | NA
| Rated Output | 23 MW, 23 MVA | 23 MW, 23 MVA | 23 MW, 28.75 MVA | 80 MW, 88.89 MVA | 45 MW, 56.25 MVA | 15 MW, 18.75 MVA |  |  | 20 MW / 25 MVA | 105 MW, 116.67 MVA | 15 MW, 17.647 MVA | 20 MW, 25 MVA
Step-up Transformer | No. | 3 (SINGLE PHASEX3) PER UNIT. TOTAL 9 Nos. | 3 (SINGLE PHASEX3). TOTAL 3 Nos. | 3 (SINGLE PHASEX3). TOTAL 3 No. | 2 | 2 | 3 |  |  | 3 | 3 | 2 | 3
| Type | STEPUP, ONAN, YD 11 | STEPUP, ONAN, YD 11 | STEPUP, ONAN, YD 11 | STEPUP, ONAF, YD11 | STEPUP, OFAF, YD11 | STEPUP, YD11, ONAN |  |  | STEPUP, ONAN/ ONAF, YD11 | STEPUP, OFAF, YD11 | STEPUP, ONAN, YD 11 | STEPUP, ONAF, YD11
| Rating (MVA) | 3X 7.67 MVA | 3X 7.67 MVA | 3X 9.563 MVA | 90 MVA | 63 MVA | 18.75 MVA |  |  | 25 MVA | 130 MVA | 20 MVA | 25 MVA
| Voltage ratio (KV) | 11/132 KV | 11/132 KV | 11/132 KV | 11/132 KV | 11/132 KV | 11/132 KV |  |  | 11/132 KV | 11/220 KV | 11/132 KV | 11/132 KV
Penstocks | No. | 3 | 1 | 1 | 2 | 2 | 3 |  |  | 3 | 3 | 2 | 3
| Length & Diameter(m) | L- 137 FEET, STEEL & 50 FEET CONCRETE, DIA - 15'5" |  |  | dia 4.11 M, Length 624 M | Dia 5.5 M, Length 48.72 M | L- 48 Metre, dia - 4.25 mtr |  |  | L- 90M, DIA - 3.75M EACH | DIA - 4.56 M, LENGTH - 722.38/ 689.84/ 703.88 M | DIA - 6 M, LENGTH - 7.5 M | DIA - 3.986 M
| Flow (m) | [5 empty] | 85.70 cu. Mec per unit |  |  | 0.162MM3
HV Switchgear | Type | NOT APPLICABLE |  |  | NOT APPLICABLE | NOT APPLICABLE | NOT APPLICABLE |  |  | NOT APPLICABLE | NOT APPLICABLE | NOT APPLICABLE | NOT APPLICABLE
CB short circuit rating (kA)
Location
Back to Index

## SSNNL
SSNNL
Name of Project |  | RBPH | CHPH
Water Source |  | Narmada River | Narmada River
I.C. (MW) |  | 1200 | 250
Type of Develop- ment |  | Storage Irrigation Multipurpose
Longitude/ Lattitude | Dam | 73°45'01" E / 21° 49' 50" | 73°45'24" E / 21° 50' 15"
| Power House | 73°44'56" E / 21°50'04" N | 73°45'22" E / 21°50'17" N
PH Position / WCS Length (KM) |  | Under -ground | Surface /458 km up to Rajasthan border & 74 Km in Rajasthan
Tail Race | Type | Open | -
| Size (m) | 121 M | -
| Length(m) | 1075 m | -
Name of Dam |  | Sardar Sarovar
Length / Ht of dam |  | 1210.02 m / 163.0 m
FRL (m) |  | 138.68
MDDL (m) |  | 110.64 | 110.64
Live Storage Capacity (mm³) |  | 7946.43
Live storage energy (MU) |  | 1405.0944
Turbine | No | 6 | 5
| Make | HITACHI Ltd. (1 to 4 units) BHEL. (5 & 6 Units) | BHEL
| Type | V-Francis | Kaplan
| Net Rated Head (m) | 100 | 36
Generator | No | 6 | 5
| Make | Toshiba (1 to 4 units) BHEL. (5 & 6 Units) | BHEL
| Type | Vertical | vertical
Efficiency at full load
| Rated Output | 222.22 MVA | 50.556 MVA
Step-up Transformer | No. | 6 | 5
| Type | ONAN / ONAF / ODAF | ODWF
| Rating (MVA) | 250 MVA | 63.0 MVA
| Voltage ratio (KV) | 13.8/400 | 11/220
Penstocks | No. | 6 | 5
| Length & Diameter(m) | Inside Dia 7.61 M | Inside Dia 6.67 M
Flow (m)
HV Switchgear | Type | FB2T T155 | 245KV SF6 C.B. 200-SFM-40A
| CB short circuit rating (kA) | Breaking 40 KA / making 100 KA | 40 KA
| Location | GIS | 220 KV Switch yard CHPH
Back to Index

## APGENCO
APGENCO
Name of the Utility |  | APGENCO
Name of the project |  | Machkund | T B Dam & Hampi | Upper Sileru | Lower Sileru | Srisailam Right Bank Power House | Nagarjuna Sagar RBPH | NSTPD
Water source |  | INTER STATE | INTER STATE | STATE | STATE | INTER STATE | INTER STATE | INTER STATE
State |  | AP | AP | AP | AP | AP | AP | AP
District |  | KORAPUT | Ballari | Visakhapatnam | East Godavari | Karnool | Karnool | Guntur
Installed capacity (MW) |  | 120 ( 17X3) (21X3) | 72 ( 9X4) (9X4) | 240 (60X4) | 460(115X4) | 770(110X7) | 90 ( 30X3) | 50 ( 25X2)
Type of Developement |  | Power | Irregation & Power | Irregation & Power | Power | Irregation & Power | Irregation & Power | Irregation & Power
Longitude /Lattitude | Dam | 82o 26'27.44"E 18o 30'39.44"N | 76°20̒10˝E/ 15°15̒19˝N | 82°02'6.9˝E/ 18°03'17.49˝N | 81°47̒39.40˝E/ 17°56̒04˝N | 78°53'47.7''E/ 16°05̒12.4''N | 79°18̒44.47˝E/ 16°34̒33.84˝N | 79°29'26.09˝E/ 16°37'35.71˝N
| Power House | 790 18'44.47" E 160 34'33.84" N |  |  | 81°48'38.03˝E/ 17°55'58˝N | 78°54'4.87''E/ 16°05̒19.12''N | 79°18̒44.47˝E/ 16°34̒33.84˝N
PH position/WCS length KM |  | L 504.74 , D 3.048 ,Disch 8.49 | 103M | 190.5M , D 5.48 , Disch 74.7 | 487 M , Dia 5.49 & 4.27 , Disch 143.54 | 500 M , Dia 6.1 , Disch 147.3 | 39.01 M , dia 6.09 , Disch 141.27
Power house Dimensions |  | 295 ftX66 ft 6 inches |  | 122.5mx23m | 135.5mx19m | 175mx40m |  | 22.5mx72m
Name of Dam |  | Jolaput dam | TB Dam | Gunatawada Dam | Donkarayi Dam | Srisailam Dam | Nagarjuna Sagar Dam | NSTPDam
Length/Ht of Dam |  | Ht 60.65 m | Ht 49.39 M | Ht 22.5M | Ht 71.32 M |  | Ht 124.66 M
FRL in Mtrs |  | 838.2 | 497.71 | 414.53 | 361.08 | 269.75 | 179.83 | 75.5
MDDL in Mtrs |  | 818.388 | 482.56 | 406.451 | 291.084 |  | 161.544 | 74
Live storage capacity (mm3) |  | 892.24 | 2855.86 | 88 | 375.1 | 5289.16 | 4073.81 | 29.55
Live storage energy (Mu) |  | 551.5475 | 1931.475 | 54.39 | 231.9975 | 3325
Net rated Head (Mtr) |  | 245.36 | 27 | 94.488 | 188.98 | 90 | 25.59
Design Energy (MU) |  | 675 | 200 | 375 | 1050 | 1752 | 292.5 | 177
Peaking Capacity(hrs)for ROR-P |  | NA | NA | NA | NA | NA | NA | NA
Turbine | No | 6 | 8 | 4 | 4 | 7 | 3 | 2
| Type | Francis | Kaplan | Francis | Francis | Francis | Kaplan | Kaplan
| Make | Morgasn smita USA --------- JM Voiths German | Escherwyss Switzerland ---------- HITACHI /Japan | Escherwyss, Charmilies Switzerland --------- BHEL | LMW Russia -------- BHEL | BHEL | Boving , UK | BHEL
| Dimensions | Net Head -255.2m ratedoutput- 25000HP Max.output -26250 HP Normal speed 600 rpm Runwayspeed-900rpm Net Head -255.2m ratedoutput- 35500HP Normal speed 600 rpm Runwayspeed-1080rpm
| Design Discharge Reversible-(Yes/No) | No | No | No | No | No | No | No
Generator | No | 6 | 8 | 4 | 4 | 7 | 3 | 2
| Type | ------ | ------ | ------ | ------ | ------ | ------ | ------
| Make | Westing house --------- Brown bovery | BBC Seitzerland --------- Toshiba Japan | Oerlikon Switzerland -------- BHEL | Russia --------- BHEL | BHEL | GEC, UK | BHEL
| Dimensions | ------ | ------ | ------ | ------ | ------ | ------ | ------
| Efficiency at full load | ------ | ------ | ------ | ------ | ------ | ------ | ------
| Voltage | 11KV | 11KV | 11KV | 11KV | 11KV | 11KV | 11KV
| Synchronous Condenser Mode-Yes/No | NA | NA | NA | NA | NA | NA | NA
| Generator mode of operation (RGMO/ FGMO) | Not applicab le as per IEGC | Not applicab le as per IEGC | FGMO | FGMO | RGMO | Exempted | FGMO
Step-up Transformer | No. | 6 | 4 | 4 | 4 | 7 | 3 | 2
Type
| Make | M/s.TELK | M/s. English Electric & Toshiba | M/s.CSESECHERON | M/s.CSESECHERON | M/s. TELK | M/s.NGEF & Andrew yule
Rating (MVA)
| Voltage ratio (KV) | 11/220 KV | 11/66 KV | 11/220KV | 11/220KV | 11/220KV | 11/132KV | 11/132KV
Penstock | No. | ------ | ------ | ------ | ------ | ------ | ------ | ------
| Dia (M) | ------ | ------ | ------ | ------ | ------ | ------ | ------
| Length (M) | ------ | ------ | ------ | ------ | ------ | ------ | ------
| BF Valve (Dimensions) | ------ | ------ | ------ | ------ | ------ | ------ | ------
| Main Inlet Valve (Dimensions) | ------ | ------ | ------ | ------ | ------ | ------ | ------
| Flow (M3/Sec) | ------ | ------ | ------ | ------ | ------ | ------ | ------
HV Switchgear | Type | ------ | ------ | ------ | ------ | ------ | ------ | ------
| Make | ------ | ------ | ------ | ------ | ------ | ------ | ------
| CB Short Circuit rating (KA) | ------ | ------ | ------ | ------ | ------ | ------ | ------
| Location | ------ | ------ | ------ | ------ | ------ | ------ | ------
| Interaction type between UG powerhouse and overhead lines(Cables/GIS) | Overhead Lines | Overhead Lines | Overhead Lines | Overhead Lines | Overhead Lines | Overhead Lines | Overhead Lines
Year of Commisioning |  | 1982-87 | 1957-1964 | Stage-1: 1967-1968 Stage-2: 1994-1995 | 1976-1978 | 1982-87 | 1983-90 | 2017
Back to Index

## TSGENCO
TSGENCO
Name of the Utility |  | TSGENCO
Name of the project |  | SLBHES | NSPH | NSLCPH | PJHES | LJHES | Pulichintala | POCHAMPAD
Water source |  | Krishna | Krishna | Krishna | Krishna | Krishna | Krishna | Godavari
State |  | Telangana | Telangana | Telangana | Telangana | Telangana | Telangana | Telangana
District |  | Nagarkurnool | Nalgonda | Nalgonda | jogulamba gadwal | Wanparthy | Surapeta | Nizamabad
Installed capacity (MW) |  | 900 | 815.6 | 60 | 234 | 240 | 120 | 36
Type of Developement |  | PSP | PSP | Storage | ROR | ROR | Storage | Storage
Longitude/Lattitude | Dam | 16°08'N, 78°89'E |  |  | 77°42'15"N, 16°20'15"E |  | 16°46'14"N, 80°03'33"E | 18°58'N, 78°20'E
| Power House |  | 16°34'N, 79°19'E |  | 77°42'13"N, 16°19'58"E |  |  | 18°58'N, 78°20'E
PH position/WCS length KM
Power house Dimensions
Name of Dam |  | Neelam Sanjeeva reddy sagar | Nagarjun Sagar Dam | Nagarjun Sagar Dam | Priya Darshini Jurala Project |  | Dr KLRS-Pulichintala
Length/Ht of Dam |  | 512/143.2 |  | 181.05H | 21H |  | 53.34H | 43
FRL in Mtrs |  | 269.75 | 590 | 590 | 318.516 | 299 | 53.34 | 332.53
MDDL in Mtrs |  | 245.37 | 510 | 548 | 314.86 | 294 | 42.67 | 324.3
Live storage capacity (mm3) |  | 184270 | 8834.85 | 1613.6 | 192.27 |  | 983 | 2299.04
Live storage energy (Mu)
Net rated Head (Mtr) |  | 107.1 | 93 | 22.95 | 19.62 | 20 | 24 | 20.75
Design Energy (MU) |  | 1200 | 1992 | 127.4 | 404 | 534.34 | 219.49 | 107.5
Peaking Capacity(hrs)for ROR-P
Turbine | No
| Type | Francis | Francis | Kaplan | Bulb | Bulb | Kaplan | Kaplan
| Make | Hitachi | BHEL,Mitsubishi,Japan | Boving,UK | Hitachi | Alstom | BHEL | BHEL
Dimensions
| Design Discharge Reversible-(Yes/No) | 183.1 | 146 | 144 | 240 | 218.75 | 156.54 | 135
Generator | No
| Type | Synchronous generator | Synchronous generator | Synchronous generator | Bulb generator | Bulb generator | Synchronous generator | Synchronous generator
| Make | MELCO, Japan | BHEL, Mitsubishi Japan | GEC LargeMacinees ltd, UK | HEC | Alstom | BHEL | BHEL
Dimensions
Efficiency at full load
| Voltage | 13.8 | 11 | 11 | 11 | 11 | 11 | 11
| Synchronous Condenser Mode-Yes/No | yes | yes |  |  |  |  | No
Generator mode of operation (RGMO/ FGMO)
Step-up Transformer | No.
Type
| Make | TELK,Kelala | TELK,BHEL | BHEL | Xianxd Transformer company ltd., China | Vijai Electricals | BHEL | BHEL
| Rating (MVA) | 190 | 42.5,45 | 45 | 50 | 50 | 40 | 12.5
| Voltage ratio (KV) |  | 11/220, 13.8/220 | 11/132 | 11/220 | 11/220 | 11/220 | 11/132
Penstock | No.
Dia (M)
Length (M)
BF Valve (Dimensions)
Main Inlet Valve (Dimensions)
Flow (M3/Sec)
HV Switch gear | Type | GIS | AIS | AIS | AIS | AIS | AIS | AIS
| Make | Hitachi Cable limited
CB Short Circuit rating (KA)
Location
Interaction type between UG powerhouse and overhead lines(Cables/GIS)
Year of Commisioning |  | 2000-04 | 1978 | 1983 | 2008-11 | 2015-16 | 2016-17 | 1987-88 , 2010
Back to Index

## KPCL
KPCL
Name of the project |  | Linganamakki Dam Power House | Sharavathy Generating Station | Mahatma Gandhi Power House | Gerusoppa Power House | Supa Dam Power House | Nagjhari Power House | Kodasalli Power House | Kadra Power House | Varahi | Almatti Dam | Bhadra Dam | Ghataprabha Dam | Munirabad Dam Power House | Shivasamudram Power House
Water Source |  | Linganamakki Dam (Sharavathy River) | Talakale Dam (Sharavathy River) | Linganamakki Dam (Sharavathy River) | Gerusoppa Dam (Sharavathy River) | Supa Dam (Kali River) | B.P. Dam (Kali River) | Kodasalli Dam (Kali River) | Kadra Dam (Kali River) | Hulikal Pick Up Dam (Varahi River) | Dam site (Krishna River) | Dam site (Bhadra River) | Dam Site (Ghataprabha River) | Tungabhadra Dam (Tungabhadra River) | Cauvery River
I.C(MW) |  | 2X27.5MW | 10X103.5MW | 4X21.6MW+4X13.2MW | 4X60MW | 2X50MW | 6X150MW | 3X40MW | 3X50MW | 4X115MW | 1X15MW+5X55MW | RBC1&2-1X7.2MW+1X6MW; RB1&2-2X12MW; LBC-1X2MW | 2X16MW | 2X9MW+1x10 MW | 4X6MW+6X3MW
Type of Development |  | Power | Power | Power | Power | Power | Power | Power | Power | Power | Multi purpose | Multi purpose | Multi purpose | Multipurpose | Pondage ROR
Longitude/ Lattitude | Dam | 14.176717/ 74.849639 | 14.194567/ 74.781833 | 14.176717/ 74.849639 | 14.251624/ 74.675310 | 15.276457/ 74.527836 | - | 14.919014/ 74.535160 | 14.896725/ 74.353982 | - | 16.331000/ 75.888000 | 13.701137/ 75.636715 | 16.146205/ 74.642605 | 15.263816/ 76.333332 | -
| Power House | 14.170583/ 74.838376 | 14.248868/ 74.555917 | 14.22754/ 74.799557 |  | 15.275848/ 74.527671 | 14.20234/ 74.901738 | - | 14.895914/ 74.352516 | 13.696454/ 75.000212 | 16.327216/ 75.886436 | 13.700788/ 75.637720 | 16.189508/ 74.794780 | 15.266708/ 76.328757 | 12.298705/ 77.170939
PH Position/WCS Length (m) |  | Surface/56.68m | Surface/5094m | Surface/365.8m | Surface/79.96m | Surface/114.96m | Surface/10095m | Surface/ 66.21m | Surface/ 64.5m | Underground power house/about 0.87 km | Surface Unit 1(15MW)-84.233; Unit 2-6(55MW)-81.21 | Surface LBC:55.3212m RB1&2- 57.2262m; RBK1&2-28.04m; | Surface/ 186.82 | Surface/ 23.46 | Surface/ 3232.88
Tail Race (Will be furnished seperately) | [9 empty] | “D” shaped concrete lined
7 m (W) x 7.1m (H)
1100 m (L)
Name of the dam |  | Linganamakki Dam | Talakale Dam | Sirur Balancing Reservoir | Gerusoppa Dam | Supa Dam | Bommanahalli pick updam | Kodasalli Dam | Kadra Dam | Hulikal Pick Up Dam | Almatti Dam | Bhadra Dam | Ghataprabha Dam | Tungabhadra Dam | Shiva anicut
Length / Ht. of dam(m) |  | 1749.55 (Masonry) & 999.74(Earthern) / 61.26 | 384/62.5 |  | 421 (Gravity)- & 158.5 (Earthen)/ 64 | 331.3 / 101 | 1024.8/30.45 | 534/52.4 | 2313 / 40.50 | 412/42 | − | - / 59.1 | 1050 / 51.8 | 2448 / 35.4 | 682.45/4.11
FRL(m) |  | 554.43 | 554.43 (Linaganamakki Dam) |  | 55 | 564 | 564 (Supa Dam) | 75.5 | 34.5 | 594.36 (Mani Dam) | 519.6 (Present) | 56.69 | 662.94 | 497.74 | 601.06 (Fore bay
MDDL (m) |  | 531.26 | 522.73 (Linaganamakki Dam) |  | 43.5 | 513.5 | 494 (Supa Dam) | 62.5 | 27 | 565.1 (Mani Dam) | 511.16 (55MW)/ 505.97 (15MW) | RBK :1&2-44.19; RB:1&2 -37.18; LB: -36.88 | 631.545 | 482.66 | 600.46 (Forebay)
Live Storage Capacity (MCM) |  | 3930.6 | 4297.05 (Linaganamakki Dam) |  | 58.21 | 3758.4 | 4115.8 (Supa Dam) | 178.82 | 209.06 | 881.5 (Mani Dam) | 2984.0293 | 1783.9613 | 1387 | 2775.051
Live storage energy (MU) |  | 297.23 | 4557.07 (Linaganamakki Dam) |  | 14.7162 | 677.17 | 3158.74 (Supa Dam) | 16.1509 | 16.5538 | 972.808 (Mani Dam)
Turbine | No | 2 | 10 | 8 | 4 | 2 | 6 | 3 | 3 | 4 | 6 | 5 | 2 | 3 | 10
| Type | Vertical Kaplan | Vertical Pelton | Horizontal Pelton | Vertical - Francis | Vertical Francis | Verical Francis | Vertical Kaplan | Vertical Kaplan | Vertical Pelton | Vertical Kaplan | Right Bank Canal( RBC ):1&2, River Bed(RB): 1&2- Vertical Kaplan; Left Bank Canal(LBC): Horizontal Francis RBK- | Vertical Kaplan | Vertical Kaplan | Horizontal - Francis
| Net Rated Head(m) | 29.5 | Stage-1:-443.18(Unit-1 & 2), Stage2&3(Unit-3 to 10):-439.53 | 356.311 | 47.5 | 72 | 347 | 37 | 32 | 460 | U: 1-24.09; U: 2 to 6 -26.6 | RBC :1- 17.6; RBC:2-17 ; RB:1&2 -41.91; LBC: -34.75 | 32 | 19.812 | 126.19
Generator | No. | 2 | 10 | 8 | 4 | 2 | 3 | 3 | 3 | 4 | 6 | 5 | 2 | 3 | 10
| Type | Suspended | Pendent | Horizontal | Umbrella | Umbrella | Conventional | Semi Umbrella | Semi Umbrella | Pendent | Semi Umbrella | RB1 &2, RBC-2-Vertical Semi Umbrella; RBC1-Vertical Umbrella, LBC-Horizontal | Semi Umbrella | Umbrella | Horizontal
| Efficiency at full load(%) | 97.6 | U: 1to 8-98.34; U: 9&10-98.45 | 95.8 | 98.08 | 97.51 | U: 1to3 -98.92; U: 4to6 -98.00 | 95.8 | 98.25 | U: 1&2 – 98; U: 3&4 – 98.65 | U: 1-97.586; U: 2 to 6 -98.588 | RBC :1- 96.5; RBC:2-97.0; RB:1&2 -96.5; LBC: -95.6 | 97.385 | U: 1&2 -96.15; U: 3- 95.65 | U: 1to 6 – 97.95; U: 7 to 10-98.37
| Rate output (MW) | 27.5 | 103.5 | U: 1 to 4 -13.2 & U: 5 to 8 –21.6 | 60 | 50 | 150 | 40 | 50 | 115 | U: 1-15; U: 2 to 6 -55 | RBC :1- 7.2; RBC:2-6; RB: 1&2-2x12; LBC: -2 | 16 | U: 1&2 -9; U: 3- 10 | U: 1to 6 – 3; U: 7 to 10 -6
Step up Transformer | Type | OFWF | OFWF | U: 1 to 4 – OFWF & U: 5 to 8 – Self cooled | OFWF | OFWF | OFWF | OFWF | OFWF | OFWF | OFWF | ONAN | ONAN & ONAF | OFWF | ONAN / ONAF
| Rating(MVA) | 30 | U 1to8 -115 & U9&10 - 99 | U: 1 to 4 -15 & U: 5 to 8 – 22.5(7.5MVAx3) | 67 | 55 | 175 | 45 | 56 | 130 | U:1-20; U: 2 to 6 -67 | RBC :1- 9; RBC:2-8; RB: 1&2-15; LBC: 2.5 | 18 & 22 | U: 1&2 -10; U: 3- 12 | 16 / 20
| Voltage ratio(kV) | 11/110 | 11/220 | U: 1 to 4 -11 / 115 & U: 5 to 8 –11 / 110 | 11/220 | 11/110 | 11/220 | 11/220 | 11/220 | 11/220 | 11 / 220 | 11/66 | 11/110 | 11/110 | 11/66
Penstocks | No | 2 | 10 | 4 | 4 | 2 | 6 | 3 | 3 | 4 | 6 | 5 | 2 | 5 Sets of Sluice gates | 10
| Length & Diameter(m) | 56.68 & 4.88 | 1386.84 each & 2.44 | U: 1 to 4-365.76 &1.829,1.448, U: 5 to 8-365.853&1.829,1.27 | 79.96 & 5.6 | 114.96 & 4.88 | 222.5 & 3.5 | 66.21 & 5.8 | 64.5& 7 | 52.04 & 3 | U-1: 84.233 & 3.95; U-2 to 6: 81.21 & 7; | RBC :1&2-28.04 & 3.048; RB:1&2- 57.2262&3.048; LBC:55.3212&1.82 | 186.82 & 3.81 | 23.4696 each & 3.2X4 size | 182.88 & U: 1 to 6 -1.422(top),1.371 (bottom); U: 7to 10-1.498(top), 1.524 (bottom)
| Flow(cumecs/unit) | 93.4 | 27.07 | 34 | 157 | 92.5 | 48.33 | 141.6 | 201.8 | U: 1&2 – 28.5; U: 3&4 – 28.11 | U:1-69.1; U: 2 to 6 -227.9 | RBC1- 49.39; RBC:2-44.9; RB: 1&2 -33.31; LBC: -6.91 | 61.52 | U: 1&2 -53.8; U: 3- 55.8 | U: 1to 6 – 3.23; U: 7 to 10 -6.45
HV Switchgear | Type | ABCB/SF6 | SF6 | SF6 | SF6 | SF6 | SF6 | SF6 | SF6 | SF6 | SF6 | RBC :1, RB: 1&2-MOCB; RBC2- SF6; LBC: SF6 | SF6 | MOCB | SF6
| CB short circuit rating(kA) | 25 & 31.5 | 40 & 50 | 31.5 | 40 | 31.5 | 40 & 50 | 40 | 40 | 40 | 40 | RBC :1& RB: 1&2 – 17.5; RBC:2-31.5; LBC-31.5 | 31.5 | 33.4 | 31.5
| Location | Outdoor | Outdoor | Outdoor | Outdoor | Outdoor | Outdoor | Outdoor | Outdoor | Outdoor | Outdoor | Outdoor | Outdoor | Outdoor | Outdoor
Back to Index
Note on D8: Author: 315M open channel, 647 M Horse shoe tunnel(Malalli tunnel), 2745 M Horse shoe tunnel,1387 M penstock.
Note on H8: Author: concrete lined pressure shaft 127.67M,Steel lined Pr shaft 376 M, Penstock 220M

## KSEB
KSEB
Name of Project |  | IDUKKI |  |  | Sabarigiri |  | KUTTIYADI | KUTTIADY HYDRO ELECTRIC PROJECT-KAES | Lower Periyar | Nerimangalam HEP | Nerimangalam Extension Schemic | Idamalayar HEP | Sholayar | Poringalkuthhu HEP | Kakkad HEP | Sengulam | Pallivasal | Panniar HEP
Water Source (Name of river ) |  | Periyar, Cheruthoni and Kilivalllithodu |  |  | Pamba, Kakki |  | kuttiady River | kuttiady River | Muthirapuzha / Periyar | Muthirapuzha | Muthirapuzha | Idamalayar puzha | Sholayar dam | Chalakudy river | Tailrace of Sabarigiri HEP , Pamba river Basibn - Kakkad river | Muthirapuzha | Muthirapuzha | Panniar
I.C.(MW) |  | 780MW |  |  | 340 MW |  | 125MW(3x25+1x50MW) | 2x50MW | 60x3= 180MW | 52.5 MW | 25 MW | 37.5x2 MW | 54MW | 4 X 9= 36MW | 50 MW | 50 MW | 37.5MW | 32 MW
Type of Development |  | Storage |  |  | Storage |  | Storage | Storage | Pondage POR | Pondage POR | Pondage POR | Storage | Storage | Pondage POR | Pondage POR | Pumped Storage | Pondage POR | Storage
Longitude/ Lattitude | Dam | 76° 58' 40"E, 9° 50' 30" N |  |  | 77° 5' E, 9° 25' N |  |  | 75° 55' 26.52" E, 11° 32' 59.06" N | 76° 57' 26.32"E, 9° 57' 35.41"N | 76° 58' 47.19" E, 9° 57' 10.85" N |  | 76° 42' 23.85" E, 10° 13' 14.22" N | 76° 44' 6.71" E, 10° 19' 19.58" N | 76° 38' 3.12" E, 10° 18' 54.20" N | 77° 2' 22.68" E, 9° 18' 24.60" N | 77° 1' 53.23" E, 10° 0' 34.67" N | 77° 3' E, 10° 2' N | 77° 3' 20.00" E, 9° 57' 29.56" N
| Power House | 76° 51' 36.89" E, 9° 47' 22.12" N |  |  | 77° 4' 13.05" E, 9° 18' 25.48" N |  |  | 75° 53' 50.81" E, 11° 32' 56.32" N | 76° 51'4.99" E,10° 1' 9.57" N | 76° 58 ' 45.91" E, 9° 57' 9.52" N |  | 76° 42' 48.71" E, 10° 12' 25.73"N | 76° 43' 46.95" E,10° 18' 14.90" N | 76° 36' 55.44" E, 10° 18' 43.03" N | 76° 58' 13.65" E, 9° 19' 46.50" N | 77° 1' 43.35" E, 9° 58' 38.21" N | 77° 3' 5.51" E,10° 2' 1.89" N | 77° 1' 51.65" E, 9° 58' 33.65" N
PH Position |  | Under Ground/2.972 km |  |  | Surface/5.515 km (power tunnel) |  | Surface/2.984 | Surface/2.892 | Surface/13.376 km | Head Race, Surface PH, 3.239 km | Head Race, Surface PH, 3.239 km | Surface WCS-1.7km | Surface WCS- 782.325m | Surface , 1438.97m | Surface/7.925 km | Power House Surface Tunnel - 1779 m, LPP= 832.65 .m | Power House Surface open channel-500m , Tunnel 3120m | Power House Surface , Tunnel 3067 metre Horse Shoe
Tail Race | Type | Horse Shoe shape , under ground |  |  | RCC Trapezoidal |  | Rubble masonary with concrete floor | Concrete | Rectangular | River Opening (Bell mouth) | River Opening (Channel) | Rectangular | Open trapaziodal | Rectangular Concrete | Open rectangular | Open Rectangular | Open | Pond
| Size (m) | width 8 m ,Depth 7m |  |  | 7x8.5 M |  | Weidth-9 m | woidth 8 m | 25m | 26x15 | 8x14 | 7m | Average width 17.98 m x 5.44depth | 27.5 | Width 7.85m | Width 3.6m, Depth 3.3m | 25 | Width 19m Depth 4m
| Length(m) | 1312 m (4300 ft) |  |  | 250 m |  | 95.75 | 160 | 45m | 6.1 | 9.8 | 28m | 30.7 | 50 | 126 m | 8m | 28 | 21.6m
Name of Dam |  | Idukki | Cheruthoni | Kulamavu | Pamba | Kakki | Kakkayam & Thariode | Kakkayam & Thariode | Pambla | Kallarkutty Diversion Dam | Kallarkutty Diversion Dam | Idamalayar | Sholayar Dam | Poringalkuthu | Moozhiyar | Sengulam Balancig Reservoir | Madupetty Dam Kundala Dam R A Headworks | Pomnudi Anayirankal
Length/ Ht of dam |  | 365.85 (L) 168.91 (H) | 650.90 (L) 138.38 (H) | 385.06 (L) 100.00 (H) | 281.48 (L) 52.12 (H) | 336.19 (L) 109.73 (H) | 229m/ 40m | 229/40 | 284m/32.3m | 182.8/31.1 | 182.8/31.1 | 382x91m | length 430.53.11m Height 812.59 | 365.8m /39.6m | 176.5m/40.4m | 144.5 m | 45 m 23 m 10.9 m | 274/55 m 55/31.5 m
FRL (m) |  | 732.62 |  |  | 986.33 | 971.46 | 757.72 | 757.72 | 253 | 456.5 | 456.5 | 169 | 811.682 | 424 | 192.63 | 847.6 | 1599.59 | 707.745
MDDL (m) |  | 695 |  |  | 963.17 | 908.3 | 737.62 | 743 | 237.74 | 438.9 | 438.9 | 115 | 779.374 | 405.8 | 181.36 | 844.7 | 1554.48 | 678.8
Live Storage Capacity (mm³) |  | 1459.58 |  |  | 477.6 |  | Kakkayam-33.98MCM & Thariode- 202MCM | Kakkayam-33.98MCM & Thariode- 202MCM | 4.55 | 5.49 | 5.49 | 1089.8mm3 | 149.25 MCM | 30.3 | 0.16 | 0.7312 | 55.2. | 47.4
Live storage energy (MU) |  | 2145.47 |  |  | 770.32 |  | 336.5 | 336.5 | 2.09 | 2.59 | 2.59 | 272.45 | 99.5 MU | 12.5 | 0.049 | 0.5616 | 65.58 | 21, 22
Turbine | No | 3 | 3 |  | 6 | iv | 4 | 2 | 3 | 3 | 1 | 2 | 3 | 4 | 2 | 4
| Make | Nerpic Canada | Dominion Engg., Canada |  | M/s ANDRITZ Hydro (formely known as VA TECH) | M/s. Kunming Electric Machinary Company Limited, China | Unit 1,2,3 M/s FUJI,Japan: Unit 4 M/s GE Canada | M/s BHEL,India | M/s BHEL,India | VA Tech Hydro Switzerland | NES Power house VA Tech Hydro India | M/s BHEL,India | M/s Titovizavedi Listroj,Yugoslavia | M/s Hunan Allonward Hydro generating Co,China | BHEL | AlSTOM CANADA INC | AlSTOM,Canada | Hitachi Ltd, Japan
| Type | Vertical Pelton |  |  | Vertical Pelton |  | vertical pelton | vertical pelton | Vertical Franics Turbine (FSS) | Franics vertical Axis | Franics vertical Axis | Vertical Francis Turbine | Vertical Francis | Vertical Franics Turbine | Vertical Shaft Franics | Horizontal Axis Pelton Turbine | Horizontal Pelton | Vertical Franics Turbine (FSS)
| Net Rated Head (m) | 660 m |  |  | 750 m |  | 643.1 | 625 | 184 | 180 M | 178.3 m | 108.576m | 303 | 178.5 | 123.5 m | 341.4 m | 570 m | 237.7 m
Generator | No | 3 |  | 3 | 6 | 4 | 4 | 2 | 3 | 3 | 1 | 2 | 3 | 4 | 2 | 4 | 6 | 2
| Make | GE, Canada |  | Marine Industries Ltd,Canada | M/s.VA Tech Hydro Austria | M/s.VA Tech Hydro Austria | M/s Fuji Japan & GE Canada | M/s BHEL,India | M/s BHEL,India | Alstom Switzerland Alstom Switzerland Alstom Switzerland | VA Tech Hydro India | M/s BHEL,India | M/s Rade Koncar,Yugoslavia | M/s English Electric UK | BHEL | ALSTOM | ALSTOM | ALSTOM
| Type | Vertical, Salient Pole type, suspended type |  |  | Vertical Salient Pole type |  | vertical Salient pole | vertical Salient pole | Synchronous,Vertical | 3 Phase Synchronous generator | 3 Phase Synchronous generator | Semi umbrella,Semi vertical | Synchronous 3Phase |  | Vertical Salient Pole | 10 pole Horizontal, separately excited | Synchronous | Synchronous
| Efficiency at full load | 98.5 |  |  |  |  | No.1,2& 3 units-97%, No.4 unit-98% |  | 95 | 97.38 % 97.39% 97.4% | 98.12 | 96.6 |  | Performance Test is not yet conducted on new Machines | 89% | 98.25% | 98% | 80%
| Rated Output | 130 MW Each |  |  | 55 MW | 60 MW | 125MW (3x25+50) | 100MW (2x50) | 60 MW 60 MW 60 MW | 19500 KVA | 27500 KVA | 44117.7 kVA | 3x18MW | 9 MW | 28412 KVA | 14125 KVA | 5550KVA ,5550KVA , 5550KVA ,9330 KVA ,9330 KVA , 9330 KVA | 18000 KVA
Step-up Transformer | No. | 3x6 |  |  | 6 | 4 |  |  | 3 | 3 | 1 | 6 | 3 | 4 | 2 | 4 | 6 | 2
| Type | WFIC |  |  | OFWF |  | OFWF | OFWF | OFWF | 3 Phase 3 NYCP | 3 Phase 3 NYCP | ONAN/ONAF | Outdoor | Delta-Star /ONAF YN d11/Off Load | SAOCR | Star Delta Star Delta Star Delta Star Delta | Star Delta Star Delta Star Delta Star Delta Star Delta Star Delta | 32YD1
| Rating (MVA) | 48 |  |  | 18.5x3 18.5x3 18.5x3 18.5x3 18.5x3 | 25x3 | 28MVA (3Nos) & 60MVA (1No.) | 61.1 | 66.67 | 22 MVA | 35 MVA | 16 MVA | 22MVA | 12.5 | 33 | 15 MVA 15 MVA 15 MVA 15 MVA | 6 MVA 6 MVA 6 MVA 8.825 MVA 10 MVA 8.8.25 MVA | 18 MVA
| Voltage ratio (KV) | 220/11 kV |  |  | 11/220/√3 |  | 110/11 | 110/11 | 11/220 kV | 11kV/110kV | 11kV/110kV | 11kV/110kV | 11kV/110kV | 11kV/110kV | 11kV/110kV | 11kV/66kV 11kV/66kV 11kV/66kV 11kV/66kV | 11kV/66kV 11kV/66kV 11kV/66kV 11kV/66kV 11kV/66kV 11kV/66kV | 11kV/110kV
Penstocks | No. | 1 |  | 1 | I ii iii |  | 1 | 1 | 3 | 3 | 1 | 2 | 3 | 4 | 1(bifurcation atP/H end) | 2 | 6 | 2
| Length & Diameter(m) | 915, 3.81 |  | 945, 3.81 | 2604.365 & 2.1 m 2595.791 & 2.1 m 2593.075& 2.1 m |  | 2065 m & 2m dia | 2115 & 2m dia | 244m, dia 2.96m | 438/1.6 | 438/2.0 | 1202.9/2.9 | 818 m& 1.4m | 793 &1.32 | 687.57 | 957m/1.47 | Penstock I &II 2348 Penstock No III-2225 m Penstock No IV-2225 | 760 &1.47
| Flow (m) | 75m3/ sec |  |  |  |  | 14.86 m3/sec | 21.38 m3/sec | 4.34 m3/sec | 10.5 m3/s | 15.5 m3/s | 40 m3/sec | 7.8 m3/s | 4.2 m3/s | 22.58 m3/s | 5.18 m3/s | 0.91m3/s 1.61m3/s | 8.5 m3/s
HV Switchgear | Type | SF6 |  |  | Gang operated SF6 Circuit Breakers |  | SF6 | SF6 | SF6 | 145 KV SF6 CB | 145 KV SF6 CB | SF6 | SF6 Gas | SF6 | Gang operated SF6 110kV | SF6 | SF6 out door | 11kV VCB
| CB short circuit rating (kA) | 50 |  |  | 40KA |  | #1-40kA, #2-31.5kA, #3-40kA, #4-31.5kA | #5-31.5kA, #6-31.5kA | 40 | 40 | 40 | 40 | 31.5 | 40KA | 40KA | 31.5 | 31.5 | 40
| Location (at Power Station / Switch yard ) | Switchyard |  |  | Switchyard |  | Outdoor | Outdoor | Switchyard | Switchyard | Switchyard | power station | Switchyard | Switchyard | Switchyard | Switchyard | Switchyard | Power Station
Back to Index

## TANGEDCO
TANGEDCO
Erode Generation Circle
S.No. | Name of the Utility | Name of the project | Water source | State | District | Installed capacity (MW) | Type of Developement | Longitude/Lattitude |  | PH position/WCS length KM | Power house Dimensions (L X B X H) m | Name of Dam | Length/Ht of Dam mtrs | FRL in Mtrs | MDDL in Mtrs | Live storage capacity (Mm3) | Live storage energy (Mu) | Net rated Head (Mtr) | Design Energy (MU) | Peaking Capacity(hrs) for ROR-P | Turbine |  |  |  |  | Generator | [7 empty] | Step-up Transformer |  |  |  |  | Penstock | [5 empty] | HV Switch gear |  |  |  |  | Year of Commisioning
[8 empty] | Dam | Power House | [11 empty] | No | Type | Make | Dimensions | Design Discharge Reversible-(Yes/No) | No | Type | Make | Dimensions | Efficiency at full load | Voltage | Synchronous Condenser Mode-Yes/No | Generator mode of operation (RGMO/ FGMO) | No. | Type | Make | Rating (MVA) | Voltage ratio (KV) | No. | Dia (M) | Length (M) | BF Valve (Dimensions) | Main Inlet Valve (Dimensions) | Flow (M3/Sec) | Type | Make | CB Short Circuit rating (KA) | Location | Interaction type between UG powerhouse and overhead lines(Cables/GIS)
1 | TANGEDCO - DPH/ Mettur | Mettur Dam | Cauvery River | Tamil Nadu | Salem | 4 X 12.5 MW | Dam | 11°48'19.8"N 77°48'24.8"E | 11°48'05.7"N 77°48'31.7"E | Toe of the Dam in Left Flank/ WCS =Cast Iron 42.47 meters | 97.5 x 14.8 x 16.8 m | STANLEY RESERVOIR | 1615.44 X 65.23 | 240.792 | 211.226 | 2647.6252 | 292.89 | 42.9768 | 438 | ----- | 8 | Twin type Francis Reaction Horizontal | AHPL | 1.580 m dia | No | 4 | Synchronous Generator | AHPL | 24 Pole , 250 rpm, 258 coils | 97.1% | 11KV | Yes | Constant Discharge mode | 4 | Outdoor, OFWF | T&R - 2 no.s IT - 1 no.s Apex - 1 no.s | 16 | 11/110 | 4 | 2.5908 | 42.47 | 1.8m | 1.8m | 35.3961 | SF6 gas Circit Breaker | Alstom | 31.5 | Out door | UG cable | Unit 1 ,2- 1937 3 - 1938 4 -1946 R,M&U commisioning 1 - 2007 2- 2004 3 - 2006 4 -2005
2 | TANGEDCO - TPH/ Mettur | Mettur Tunnel | Cauvery River | Tamil Nadu | Salem | 4 X 50 |  | 11°48'19.8"N 77°48'24.8"E | 11°48'55" / 70°48'38" | Vertical / 0.377km | 99.2 x 18.8 x 24.3 m | STANLEY RESERVOIR | 1615.44 X 65.2272 | 240.792 | 204.26 | 2650 | 317.21 | 47 | 1752 |  | 8 | Adjustable blade KAPLAN REACTION turbine(Vertical) | Leningrad Metal Works | 4.5mtr | No | 4 | Synchronous Generator | KRIVO ELECKTROSILA WORKS, USSR | 7850mm | 91 | 11KV | no | no | 4 | Outdoor, ONAF | Russian-11nos, EMMCO - 1no (each machine has 1-phase Power Transformer | 20 | 11/230 | 4 | 6.5837 | 101.803 | 4.5(Guide vane only) | 4.5(Guide vane only) | 141.6 | SF6 gas Circit Breaker | ABB | 40 | Out door | UG CABLES | UNIT 1 - 1965, UNIT 2 - 1966 UNIT 3 - 1966, UNIT 4 - 1966
3 | TANGEDCO - LMBPH1/ Chekkanur | Lower Mettur Hydro Electric Project | Cauvery River | Tamil nadu | Salem | 2x15MW | Run off river |  | 77° 46' 45''E / 11° 43' 39''N | RF/100.92M | 52.70 x 35.25 x 22.85 m | LMBPH1 Pondage | 9 mtr | 193.25M | 189.25M | 15.20 M.CU.M | 0.18862 | 4 | 0.03 | ----- | 2 | Bulb turbine with movable wicket gates and runner blades | FUJI ELECTRIC | 6.25 m dia | No | 2 | Synchronous Generator | FUJI ELECTRIC | 6.57M-Stator Outer Dia | 79% | 6.6KV | YES | Constant Discharge mode | 2 |  | BHEL | 17.5 | 3.3-6.6/ 110KV | _ | _ | _ | _ | _ | _ | OMCB | FUJI ELECTRIC |  | Out door | UG cable | 1988
4 | TANGEDCO - LMBPH2/ Nerinjipettai | Lower Mettur Hydro Electric Project | Run of River From Cauvery | Tamil nadu | Erode | 2 x 15 MW | Run off river |  | 77° 45' 27" E 11° 38' 36" N | 1478 mtr | 52.70 x 35.25 x 22.85 m | LMBPH2 Pondage | 9 mtr | 184.25 | 180.25 mtr | 529.55 | 0.186 MU | 7.53/6.5/3 m | 0.03 MU per Hr | ----- | 2 | Bulb turbine with movable wicket gates and runner blades | Fuji Electric Co., Ltd | 6.25 m dia | No | 2 | Synchronous Generator | Fuji Electric Co., Ltd | 6.57M-Stator Outer Dia | 95% | 6.6KV | yes | Constant Discharge mode | 2 nos. | OFWF | BHEL / APEX | 17.5 | 6.6 / 110 KV | nil | nil | nil | nil | nil | nil | SF6 | ARIVA | 2000 | Out door | UG cable | 1988
5 | TANGEDCO - LMBPH3/ Koneripatti | Lower Mettur Hydro Electric Project | Cauvery River | Tamil-nadu | Erode | 2x15MW | Run off river |  | 77° 44' 34" E 11° 34' 34" N | Right Flank of River Cauvery/Pondage Length: 10KM | 52.70 x 35.25 x 22.85 m | LMBPH3 Pondage | 9 mtr | 175.25 | 172 | 8.72 | 0.12 | 6.5M |  | ----- | 2 | Bulb turbine with movable wicket gates and runner blades | Fuji Electric Company Ltd, Japan | 6.25 m dia | No | 2 | Synchronous Generator | Fuji Electric Company Ltd, Japan | 6.57M-Stator Outer Dia | 91.3% | 6.6KV | Yes | Constant Discharge mode | 2 | Power Transformer | BHEL | 17.5 | 6.6KV/ 110KV Generator Mode 3.3KV/110KV :Condenser Mode | … | …. | … | …. | …. | …. | 6.6KV OMCB for Synch Breaker :110KVSF6 for GC Breaker | 6.6KV:Fuji: 110KV GC : Areva | 31.5KA for 6.6KV OMCB 40KA for 110kv GC Breaker | Out door | UG cable | 04.01.1988 30.09.1987
6 | TANGEDCO - LMBPH4/ Uratchikottai | Lower Mettur Hydro Electric Project | Cauvery River | Tamil-nadu | Erode | 2x15MW | Run off river |  | 77° 42' 11" E 11°29' 05" N |  | 52.70 x 35.25 x 22.85 | LMBPH4 Pondage | 9 mtr | 166.25 | 162.25 | 16.24 |  | 7.5 |  | ----- | 2 | Bulb turbine with movable wicket gates and runner blades | FUJI JAPAN | 6.25 m dia | No | 2 | Synchronous Generator | Fuji Electric Company Ltd, Japan | 6.57M-Stator Outer Dia | 91.3% | 6.6KV | Yes | Constant Discharge mode | 2 | Power Transformer | BHEL | 17.5 | 6.6KV/ 110KV Generator Mode 3.3KV/110KV :Condenser Mode | … | …. | … | …. | …. | …. | 6.6KV VCB for Synch Breaker :110KVSF6 for GC Breaker | 6.6KV:Fuji: 110KV GC : Areva | 31.5KA for 6.6KV VCB For Generator side, 40KA for 110kv GC Breaker | Out door | UG cable | Unit I 18.09.1989 Unit II 28.12.1988
7 | TANGEDCO - BKBPH1/samayasangili | Bhavani Kattallai Barrage Hydro Electric Project | Cauvery River | Tamilnadu | Namakkal | 2X15MW | Run off river |  | 77° 25' - 77° 45' 11° 20' - 11° 25' | Cauvery river at samayasangili, 55Km from Mettur dam | 50.5x34x20.68 Mtr | BKB PH1 Pondage | 9 mtr | 157.25 | 154.25 | 8.26 | 0.146 | 6.5 | 86 | ----- | 2 | Bulb turbine with movable wicket gates and runner blades | M/s.Litostroj, Slovania | 6.5 m dia | No | 2 | Synchronous Generator | Koncar/ Crotia | D: 6.87M, L:1.03M | 97.94 | 6600 | NO | Constant Discharge mode | 2 | oil filled | M/s.Indo tech, Chennai | 17.5 | 110/6.6-3.3 | [6 empty] | SF6 | M/s.Alstom, Chennai | STC:40KA, ASTC:44.8KA for 3 sec | Out door | UG cable | 2006
8 | TANGEDCO - BKBPH2/Vendipalayam | Bhavani Kattallai Barrage Hydro Electric Project | Cauvery River | TamilNadu | Erode | 2X15 MW | Run off river |  | 77° 45' - 77° 50' 11° 20' - 11° 25' | Right Bank of the river / 7 KM from Erode | 52.90 x 19.30x 19.175 m | RUN OF RIVER BKB2/ Vendipalayam | 9 mtr | 148.25 | 145.25 | 6.99 | 0.1235 | 6.5M | 0.720 MU per day | ----- | 2 | Bulb turbine with movable wicket gates and runner blades | Litostroj Power | 6.5 m dia | No | 2 | Synchronous Generator | Koncar/ Crotia | D: 6.87M, L:1.03M | 97.75% | 6.6 KV | Nil | Constant Discharge mode | 2 | Delta/Star | Indo Tech Chennai | 17.5 | 6.6KV/110KV | Not Applicable | [5 empty] | 120-SFM-32b | Crompton Greaves | 40KA | Out door | UG cable | 2011
9 | TANGEDCO - BKBPH3/ Cholasiramani | Bhavani Kattallai Barrage Hydro Electric Project | Cauvery River | Tamil Nadu | Namakkal | 2x15MW | Run off river |  | 77° 50' - 77° 55' E 11° 10' - 11° 15' N | Left Flank/ 19Km from BKB PH 2 | 50.85 x19.30 x19.475 m | BKB PH3 Pondage | 9 mtr | 139.25 | 136.25 | Pondage depleted | -- | 6.5m | 78.77 | ----- | 2 | Bulb turbine with movable wicket gates and runner blades | Litostroj/ Slovenia | 6.5 m dia | No | 2 | Synchronous Generator | Koncar/ Crotia | D: 6.87M, L:1.03M | 98.2% | 6.6KV | No. | Constant Discharge mode | 2 | Power Transformer, OFWF cooling | Indo Tech | 17.5 | 110/6.6KV | -- | -- | -- | -- | -- | 257.92 | SF6 | Crompton Greaves | 40 KA/ 3secs | Out door | UG cable | 28.11.2012 28.12.2012
Kadamparai Generation Circle
S.No | Name of Project | Water Source | I.C. (MW) | Type of Development | PH Position/ WCS Length (KM) | Tail Race |  | Name of Dam | Length/ Ht of dam | FRL (m) | MDDL (m) | Live Storage Capacity (mm³) | Live storage energy (MU) | Turbine |  |  |  | Generator |  |  |  |  | Step-up Transformer |  |  |  | Penstocks |  |  | HV Switchgear
[6 empty] | Size (m) | Length(m) | [6 empty] | No | Make | Type | Net Rated Head (m) | No | Make | Type | Efficiency at full load | Rated Output | No. | Type | Rating (MVA) | Voltage ratio (KV) | No. | Length & Diameter(m) | Flow (cumecs) | No. | Type | CB short circuit rating (kA) | Location
10 | Sholayar PH I & II | Sholayar Dam | 70 MW | Gravity Type, Masonary dam | north -west from urililkal checkpost (8.2 Km) Longitude 76 53' East Latitude 10 18' | 28 | 1121 | Sholayar | Height - 345 Feet Length - 4091 Feet | 1002.8 | 960.12 | 152.49 | 134.63 | 2 | LITOSTROJ | Francis vertical | 420 | 2 | RADEKONCAR | SP-451-8 | 97.9% | 11kv | 7 | SUW | 13 MVA | 11/ 110 KV | 2 | 853 & 1.63 | 10.62 | 6 | 110KV SF-6 CB ABB | 30 KA | 110 KV Switch yard
|  | Sholayar Dam | 25 MW | Gravity Type, Masonary dam | west from Sholayar dam (4 KM) Longitude 76 53' East Latitude 10 18' | 28 | 1121 | Sholayar | Height - 345 Feet Length - 4091 Feet | 1002.8 | 960.12 | 152.49 | 134.63 | 1 | LITOSTROJ | Francis vertical | 171 | 1 | RADEKONCAR | SP-451-8 | 96.7% | 11kv | 1 | SUW | 27.9 MVA | 11/ 110 KV | 1 | 425/2.13 | 20.57 | 3 | 110KV SF-6 CB ABB | 30 KA | 110 KV Switch yard
11 | Aliyar Power House | UPPER ALIYAR DAM | 60MW | Masonary Dam | Longitude 7658' Latitude 10 29' | B-7m, H-6m | 25m | UPPER ALIYAR DAM | 1035 feet/H235 feet | 769.62 m | 730 | 26.56 | 26.06 | 1 | NEYRPIC GENERABLE | PELTON WHEEL/ VERTICAL SHAFT | 418 m | 1 | ALSTHOM BELFORT | RYV518-130 | 60 MW | 66667KVA 60 MW | 1 | 1-PHASE ASGEN -3 NOS CROMPTON GREAVES -1 NO | 22.5MVA | 11/ 110KV | 1 | 818m/1.83m | 16.99 | 3 | 110KV SF-6 CB ABB | 2000A | MAIN BREAKER
12 | Sarkarpathy PH | Parabikulam | 30MW | Irrigation Purpose | Longitude 7646' Latitude 10 23' | 35.96 m | 32.91m | Parambikaulam | 1234/240 Ft | 554.74 | 536.75 | 498.96 | 114.23 | 1 | HITACHI | VF-IRS | 88.39 m | 1 | HITACHI | VEFB | 30MW | 33.3MVA | 1 | HITACHI | 33.3 | 11/110KV | 1 | 206.65 & 3.20 | 40 | 3 | ELF SF2-1 ( r ) | 31.5KA | 110KV SF6 Main Breaker
13 | Kadamparai HEP | Kadamparai Dam | 4X100MW | Pumped storage with kadamparai dam on up steam uppar aliyar dam on down stream | Under Ground Cavern PH / 2.980Km Longitude 77 40' Latitude 10 25' | 7 X 7 m | 1461.49m | Kadamparai DAM | 808 m /67.5 m | 1149 | 1112 | 30.56 | 27 | 4 | U-1 BOVING | REVERSIBLE Reaction Turbine | G-395M | 1 | GEC | AKV 505M 200 | G-98.445% | 100/110MW | 13 | WFLIC | 45MVA | 11KV/230 √3 KV | 4 Steel lined | 173m | 37.5 | 12 | 200 SFM | 40 KA | 230 KV Switch yard
[15 empty] | U -2,3,4BHEL |  | P-413M | 3 | BHEL | AKV 505M 200 | p-98.578% | [6 empty] | 3m Dia
Kundah Generation Circle
S.No | Name of Project | Water Source | I.C. (MW) | Type of Development | PH Position/ WCS Length (KM) | Tail Race |  |  | Name of Dam | Length/ Ht of dam | FRL (m) | MDDL (m) | Live Storage Capacity (mm³) | Live storage energy (MU) | Turbine |  |  |  | Generator |  |  |  |  | Step-up Transformer |  |  |  | Penstocks |  |  | HV Switchgear
[6 empty] | Type | Size (m) | Length(m) | [6 empty] | No | Make | Type | Net Rated Head (m) | No | Make | Type | Efficiency at full load | Rated Output | No. | Type | Rating (MVA) | Voltage ratio (KV) | No. | Length & Diameter (m) | Flow (m) | Type | CB short circuit rating (kA) | Location
14 | Power House.1 / Kundah | Upper Bhavani, Avalanche, Emerald, Porthimund, Parsonsvelly | 20x 3 | Storage | 76°39'04"E 11° 17'10"N | --- | --- | --- | Avalanche Emerald | 365.74 / 57 | 1985.77 | 1943.1 | 153.97 | 547.52 | 3 | Dominion Engg, Canada | Vertical impulse | 317 | 3 | Westing House, Canada | Pilot, Main Exciter | --- | 69.84 |  | S phase | 3 x 8 MVA /unit | 11/110 √3KV | 3 | 987.86 | 21.25 | OCB | 13.5 | Switch yard
15 | Power House.2 / Geddai | PH 1 discharge through Kundah Forebay dam | 35 x 5 | Storage | 76°40' 50"E 11° 15' 00"N | --- | --- | --- | Kundah Forebay dam | 152.4 / 32 | 1624.6 | 1609.34 | 1.56 | 4.46 | 5 | Dominion Engg, Canada | Vertical impulse | 713.23 | 5 | CGE, Canada | Pilot, Main Exciter | --- | 37.8 |  | S phase | 42 | 11/110 √3KV | 5 | 1589.93& 1.448/1.295 /1.143 /0.762 | 28.339 | OCB | 13.5 | Switch yard
16 | Power House. 3 / Parali | PH 2 discharge through Pegumbahaalah dam | 60 x 3 | Storage | 76° 46' 10"E 11° 15' 34"N | --- | 35 | 1.124 | Pegumbahallah dam | 181/ 55.47 | 869.3 | 834.85 | 1.02 | 1.15 | 3 |  | Vertical impulse | 409 | 3 | Westing House, Canada | Pilot, Main Exciter | --- | 60.75 | 3 | S phase | 22.5 | 11/230 √3 | 3 | 1077 & 2.44/2.27/2.13 | 51.01 | ABCB | 32.6KA | Switch yard
17 | Power House.4 / Pillur | PH.3 discharge through Pillur dam | 50 x 2 | Storage | 76° 48' 21"E 11° 15' 37"N | --- | --- | --- | Pillur | 357.2 / 87.78 | 426.72 | 396.25 | 34.93 | 4.66 | 2 | Canadian Vickers, Dominion Engg | Vertical impulse | 63.2 | 2 | CGE | Amplidyne | --- | 50.4 | 3 | S phase | 18667 KVA | 11/230 √3 | 2 | 67.06 & 5.49 | 170.034 | OCB | 13 KA | Switch yard
18 | Power House.5 /Avalanchi | Upper Bhavani dam | 20 x 2 | Storage | 76°31' 23"E 11° 13' 45"N | --- | --- | 167.68 | Upper Bhavani | 419 / 80 | 2276.88 | 2249.42 | 85.34 |  | 2 | DEC, BHEL | Vertical impulse | 269.08 | 2 | Westing House, BHEL | Pilot Exciter, Thytis-tor controlled | --- | 21.6 | 3 | S phase | 800 KVA | 11/110 √3KV | --- | --- | 17 | OCB | 13.5 | Switch yard
19 | Power House.6 / Parsonsvelly | Parsonsvelly, Porthimund dam | 30 x 1 | Storage | 76° 36' 16"E 11° 21' 51"N | --- | --- | --- | Parsonsvelly, Porthimund dam | 146/43, 369/56.39 | 2209.83, 2220.5 | 2186.94, 2188.87 | 13.56, 57.29 | 262.83 | 1 | CKD Blansco | Vertical reaction | 209.62 | 1 | SKODA | Pilot Exciter, Thytis-tor controlled | --- | 34.63 | 3 | S phase | 13.333 | 11/110 √3KV | 1 | 451.77 &2.1 | 19.355 | SF6 | 40 | Switch yard
20 | Pykara Power House / Singara | Glenmorgan Forebay dam | 7 x 3,11 x 1, 13.6 x 2 | Storage | 76° 36' 04"E 11° 32' 01"N | --- | --- | --- | Glenmorgan Forebay dam | 79.55 / 16 | 2036.5 | 1962.9 | 6.59 | 9.77 | 6 | Escher Wygst., Swiss | Horizontal Pelton Wheel | 3-943.4, 1-857.5, 2-866.2 | 6 | Metro Politan Vickers, England | Main Exciter | --- | 3x7, 1x11, 2x13.6 | U 1-5 ,7 & U 6 |  | 3-7.81MVA, 5-12.5MVA, 6,7-16MVA | 11/110 √3KV | 4 | 2981 & 1,2-0.69 to 0.42, 3-1.07 to 0.69 | 8.5 | SF6 | 40 | Switch yard
21 | Moyar Power House | Moyar Forebay dam | 12 x 3 | Storage | 76° 41' 31"E 11° 36' 49"N | --- | --- | --- | Moyar Forebay dam | 396 / 21.8 | 902.5 | 897.03 | 0.164 | 0.15 | 3 | Boving | Vertical impulse, Pelton Wheel | 371.55 | 3 | Metro Politan Vickers, England | Main Exciter | --- | 11.99 |  | 3 phase | U1,3-15 MVA, U-3 -16MVA | 11/110 √3KV | 3 | 865 &1.14 to 1.07 | 12.646 | OCB, SF6 | 13.5 & 40 | Switch yard
22 | PUSHE Power House | Glenmorgan Forebay dam | 50 x 3 | Storage | 76° 34' 06"E 11° 32' 01"N | D shape | 6805 | 3.5 | Glenmorgan Forebay dam | 79.55 / 16 | 2036.5 | 2020.5 | 6.59 | 9.77 | 3 | BHEL | Vertical impulse | 1026 | 3 | BHEL | Thyristor | --- | 50 |  | 3 phase | 61.5 MVA | 11/230 KV |  |  | 16.578 | SF6 | 40 | Switch yard
Tirunelveli Generation Circle
S.No | Name of the Utility | Name of Project | Water Source | State | District | I.C. (MW) | Type of Development | Longitude/Lattitude |  | PH Position/ WCS Length (KM) | Power House Dimensions | Tail Race |  |  | Name of Dam | Length/ Ht of dam Metre | FRL (m) | MDDL (m) | Live Storage Capacity (mm³) | Live storage energy (MU) | Net rated Head (mtr) | Design energy (MU) | Peaking Capacity (hrs) for ROR-P | Turbine |  |  |  |  | Generator | [8 empty] | Step-up Transformer |  |  |  |  | Penstocks | [5 empty] | HV Switchgear |  |  |  |  | Year of Commissioning
[8 empty] | Dam | Power House |  |  | Type | Size (m) | Length(m) | [9 empty] | No | Type | Make | Dimension | Design Discharge Reversible (Yes/No) | No | Type | Make | Dimensions | Efficiency at full load | Voltage | Synchronous Condenser Mode-Yes/No | Generator mode of operation (RGMO/FGMO) | Rated Output | No | Type | Make | Rating (MVA) | Voltage ratio (KV) | No. | Dia(M) | Length & Diameter(m) | BF Valve (Dimensions) | Main Inlet Valve (Dimensions) | Flow(m3/Sec) | Type | Make | CB short circuit rating (kA) | Location | Interaction type between UG Power House and overhead lines (Cables/GIS)
23 | TANGEDCO | Papansam PH | Kariyar Dam | Tamil nadu | Tirunelveli | 4x8 | Irrigation based power house | 77° 18' 40" E / 08° 39' 40" N | 77° 21' 45" E / 08° 42' 23" N | 320 Ft (MSL)/ HPPL-196.2 M & LPPL - 1096.07 M | 40.84mx15.54m | Open Well Bell Mouth pool | 29.26 m | 233 m | Karaiyar | 227 /66 m | 264.57 m | 228.6 | 155.74 | 30 | 90.83 m | 113.492 | 8hrs | 4 | Vertical Francis | VATECH | 50 inches OD | NO | 4 | Vertical , Salient pole | VATECH | 800mm/2098mm (Radial) | 96.9% | 11KV | NO | FGMO | 8889 KVA | 4 | 3 phase Step up Transformer | Indotech | 10 MVA | 11 KV/110 KV | 4 | 1.75m | HPPL-196.29M / 1.75M | 66inch | OD 1433mm ID 1380mm | 10.07 cumecs at full load | SF6 C.B | Alstom | 40kA | 110KV Switch yard, Papanasam power House | Cables | Unit 1: 26.02.2004 Unit 2: 03.06.2004 Unit 3: 18.07.2005 Unit4: 28.10.2005
24 | TANGEDCO | Kodayar PH - 1 | Kodayar Dam I | Tamil nadu | Kanyakumari | 1x60 | Renovation under Drip Scheme | 77° 18' 45" E / 08° 31' 55" N | 77° 18' 45" E / 08° 31' 54" N | 5.3 | 22.10 x 12.20m | Open channel |  |  | kodayar I | 166 / 87.78 | 1325.9 m | 1295.4 | 98.69 | 192.72 | 948 m | 16.5 mcft/mu | 8hrs | 1 | Vertical Pelton | ALSTHOM | 97'' (3100mm) | NO | I | Vertical | ALSTHOM | --- | 98.247 @ PF+1.0 | 11KV | NO | FGMO | 66667 KVA | 4 | Single Phase | ASGEN / ITALY | 22.5 MVA Continuos | 11 KV/110 KV | 1 | 1.8288 | 7000 Ft. & Dia. 6 ft to 4ft 6inch | Dia 1700 mm | 1000mm dia | 8.21 Cusecs | SF6 | AREVA | Sy - 40KA Asy _ 44.6KA | Out Door | Cables | 09.12.1970
25 | TANGEDCO | Kodayar PH-II | Kodayar Dam II | Tamil nadu | Kanyakumari | 1x40 | Renovation under Drip Scheme | 77° 18' 44" E / 08° 30' 12" N | 77° 18' 43" E / 08° 30' 43" N | 2.81 | 100' x 75' |  |  |  | kodayar II | 152.40 / 61 | 350.52 m | 318.82 | 0.888 | 0.37577 | 244.5 m. | 72 mcft/mu | 8 hrs | 1 | Vertical Francis | Rade Koncar /Litostroj | 2027.6mm | NO | I | Vertical | Rade Koncar /Litostroj | --- | 97.4 @ UPF | 11KV | NO | FGMO | 44444 KVA | I | 3 Phase | EMCO/ Thane, Maharastra | 55 MVA | 11 KV/110 KV | 1 | 2.1336 | 123.44 (LPP) 312.72 (HPP) | Dia 2200 mm | 1500mm dia | 19.40 cusecs | SF6 | AREVA | Sy - 40 KA Asy - 44.8 KA | out door | Cables | 17.11.1971
26 | TANGEDCO | Periyar PH | Mullai periyar via Periyar forebay dam | Tamil nadu | Theni | 4x42 | Irrigation based power house | 77° 08' 39" E / 09° 31' 39" N | 77° 11' 26" E / 09° 37' 35" N | 10 km from gudalur of theni district in TN | Length - 205 feet, Width - 69.25 feet, Height - 60 feet | Quadrant circle | 8.5 x 6 | 47 | Mullai Periyar Dam | 3659/4724 | 43.29 | 33.54 | 191.28 | 168.9 | 362 | 40mcft/mu | 4 x 42 MW = 168 MW | 4 | Vertical Francis | AHPL | Outlet dia: Units 1,2 & 3 - 1178 mm, Unit 4 - 1175 mm, Height of runner: Units 1,2 & 3 - 567.5 mm, Unit 4 - 822 mm | NO | 4 | Vertical 3 Phase synchronous generator | AHPL | Dia (without air cooler) - 4440 mm, Height - 2135 mm | 98.52 | 11 KV | No | FGMO | 41200 KVA | 4 sets of Tr. Bank, each bank (for one machine) consists of 3 nos. single phase transformer | Single phase step up transformer | Areva | 17MVA | 11 KV/110 KV/√3 | 4 | 2/1.8/1.7 | 4X950 & 2/1.8/1.7 | 2 m dia | 1.14 m dia | 13.8 | SF6 Outdoor | Areva & Siemens | 40 | GT Breaker | Cables | Machine 1 - 14/07/11, Machine 2 - 11/09/12, Machine 3 - 08/01/14, Machine 4 - 23/03/16
27 | TANGEDCO | Surliyar PH | High wavys ,Manalar ,Venniar, Eravangalar Cascading | Tamil nadu | Theni | 1x 35 | Non irrigation | 77° 20' 46" E / 09° 37' 22" N | 77° 16' 21" E / 09° 37' 12" N | 10 km from cumbum. | 31.74mX22.37mX12.48 Mm | TRAPE ZOIDAL channel | 3.X2.75 | 186 | Eravangalar | 242/30 | 1472 m | 1465 | 2.4 | 0.4116 | 979.15 | 114 | 8hrs | I | Hoizontal Impulse turbine | ELIN/VOITH | 2130mm, 22 BUCKETS | NO | I | Synchronous generator | ELIN/VOITH | --- | 85% | 11 KV | No | FGMO | 38900 KVA | I | single phase | CG | 3X13 MVA | 11 KV/110 KV | 1 | 1 | 1028.2 / DA-D81000 m, D8 - A16 1150 mm, A16 - A22 1300 mm , A22 - 23 1500 mm | 1.3m/1.5m/1.0m | 700mm dia | 4.332 | SF6 | CG | 40 KA | UNIT Breaker. | Cables | 27.08.1978
Back to Index

## DVC
DVC
Name of the Station |  | Panchet Hydel Station | Maithon Hydel Station
Name of the Utility |  | Damodar Valley Corporation | Damodar Valley Corporation
Water source/ River |  | Damodar river | Rain & River
State |  | Jharkhand | West Bengal
District |  | Dhanbad | West Burdwan
Installed Capacity (MW) |  | 80 MW | 63.2MW
Type of Development | RoR /RoR with Pondage /Storage | RoR with Pondage | RoR with Pondage
Longitude/Lattitude | Dam | 23° 40′ 41″ N, 86° 44′ 49″ E | 23°51′1″N 86°46′40″E
| Power House | 23° 68′ 14″ N, 86° 74′ 73″ E | Lat-23.7872/Long-86.8184
Powerhouse Dimensions |  | TG Floor-160 FtX121.5 Ft X 75 Ft, | TG Floor-234.6FtX45.4FtX51Ft, Basement floor-234.6FtX45.4Ft X19Ft.
Name of Dam |  | Panchet Dam | Maithon Dam
Length/Ht of Dam |  | Length-6.7 km, Height- 45 Mtr. | Length-4.83 km, Height-
FRL in Mtrs |  | 129.54 Mtr | 150.88Mtr
MDDL in Mtrs |  | 119.48 Mtr | 132.59Mtr
Live storage capacity (MCM) |  | Basin Capacity at RL of 124.97 Mtr. (410 Ft i.e., Normal Reservoir Level): 273.480 MCM | Basin Capacity at RL of 147.12 Mtr. (482.68Ft) on dated 30.09.2017: 584.15 MCM
|  | Basin Capacity at RL of 119.48 Mtr. (392 Ft i.e., MDDL): 105.339 MCM | Basin Capacity at RL of 132.59 Mtr (435 Ft): 93.17 MCM
|  | Live Storage (in MCM)= (273.480-105.339)= 168.141 MCM | Live Storage (in MCM)= (584.15-93.17)= 490.98 MCM
Energy Content in Live Storage (MU) |  | 8.5 MU | 39.8MU
Net Rated Head (Mtr) |  | Rated Head of turbine-24.69 Mtr | Rated Head of turbine-38.71Mtr
Design Energy (MU) |  | Data Not Available | 120MU
Peaking Capacity for ROR-P |  | 80 MW | 63.2MW
Turbine | No. | 2 | 3
| Type | Vertical Kaplan turbine | Horizontal Francis turbine
| Make / Year | Unit-1: Make- Nohab, Year: 1959; Unit-2:VA TECH , Year: 1991 | Unit-1,2&3-Make- Alsthom-Neyrpic; Year: U-1:1957, Unit-2:1958, U-3: 1958. U-2 renovated & upgraded by M/s Astom in the period 2002-2006.
| Rating (MW) | U-1&2-40MW each | U-1&3-20MW, U-2: 23.2MW
| Design Discharge (M³/Sec) | 6800 Cusec | 56.633694 cubic meter/sec.
| Weighted Average Efficiency (%) | NA | NA
| Governor mode of operation (RGMO/ FGMO) | RGMO | RGMO
Generator | No. | 2 | 3
| Type | Vertical Hydro Generator | Horizontal Hydro Generator
| Make / Year | U-1: Make- AEG-Germany; year:1959, U-2: Make: ELIN, Austria Year: 1991; | U-1,2&3: Make- Siemens; year: U-1- 1957; U-2 &3: 1958. U-2 generator renovated by M/s BHEL in the period 2002-2006.
| Rating (MVA) | U-1: 47.060 MVA & U#2: 48.0 MVA | U-1&3-25MVA, U-2: 29MVA
| Weighted Average Efficiency (%) | Not Available | 97.29%
| Voltage | 11KV | 11KV
| Synchronous Condenser Mode-Yes/No | No | No
Step-up Transformer | No. | 2 | 3
| Type | Outdoor | Indoor
| Make/ Year | GT#1: make- Marellie; Year: 1956 & GT# 2: Make: BHEL, Year: 1986. GT#1 replaced in the year 2005 By new BHEL Make & GT#2 replaced by earlier GT#1 (Make: Marellie) in the year 2006; | Unit-1,2&3: make- ASEA; Year: U-1: 1957, Unit-2&3: 1958. GT-2 replaced by new one in the year 2003-04; Make-Alstom.
| Rating (MVA) | GT#1: 60 MVA & GT#2: 55 MVA | U-1&3-25MVA, U-2: 33.35MVA
| Voltage ratio (KV) | GT#1 & GT#2 : 11/132KV | 11/33KV
Penstock | No. | 2 | 3
| Dia (M) | U#1: 7.32 M & U#2: 7.3 M | 4.27M
| Length (M) | U#1: 21.95 M & U#2: 21.95 M | 69.8Mtr
| Flow (M³/Sec) | 6800 Cusec | 56.633694 cubic meter/sec.
Main Inlet Valve | No. | NIL | NIL
| Type and Dia (m) | NIL | NIL
HV Switchyard | Type (AIS/GIS) | AIS | AIS
| Make | All the equipment of different make such as Breaker- CGL/ BHEL, CT-ITI/ BHEL, etc. | All the equipment of different make such as Breaker- CGL/ ALSTOM, CT-Electric Power Equipment Company (EPECo), etc.
| CB Short Circuit rating (KA) | U#1: 31.5 KA for 3 sec & U#2: 21.9 KA for 3 Sec | 25 KA FOR 3 Sec
| Location | Overground | Overground
| Interaction type between UG powerhouse and overhead lines (Cables/GIS) | Cables | Cables
Back to Index

## JUUNL
JUUNL
Name of the Utility |  | JUUNL
Name of the project |  | Subarnarekha PH I & II
Water source |  | River Subarnarekha
State |  | Jharkhand
District
Installed capacity (MW) |  | 65 + 65 = 130
Type of Developement |  | Storage/ROR(P)
Longitude/Lattitude |  | 85.555/ 23.457
PH position/WCS length KM
Power house Dimensions |  | 37.25 x 19.5 x 20
Name of Dam |  | Getalsud dam
Length/Ht of Dam |  | 6945/35.5
FRL in Mtrs |  | 581.5
MDDL in Mtrs |  | 579.5
Live storage capacity (mm3)
Live storage energy (Mu)
Net rated Head (Mtr)
Design Energy (MU)
Peaking Capacity(hrs)for ROR-P
Turbine | No | 1+1
| Type | Vertical Francis
| Make | BHEL
Dimensions
| Design Discharge Reversible-(Yes/No) | 5.4 (Cumec / unit)
Generator | No | 1+1
| Type | Vertical Suspension
| Make | BHEL
Dimensions
| Efficiency at full load | 97.3
| Voltage | 11 KV
Synchronous Condenser Mode-Yes/No
Generator mode of operation (RGMO/ FGMO)
Step-up Transformer | No. | 1+1
| Type | 3 - Phase
Make
| Rating (MVA) | 80
| Voltage ratio (KV) | 11/132
Penstock | No. | 1+1
| Dia (M) | 3.96 m each
| Length (M) | PH-I 650 PH-II 380
BF Valve (Dimensions)
| Main Inlet Valve (Dimensions) | Dia : 2.6 m
Flow (M3/Sec)
HV Switchgear | Type | ABCB's
Make
| CB Short Circuit rating (KA) | Short Circuit Ratio : 21.6/24.2
| Location | Outdoor
Interaction type between UG powerhouse and overhead lines(Cables/GIS)
Year of Commissioning |  | Unit -I : 14.10.1977 Unit -II: 18.10.1980
Back to Index

## OHPC
OHPC
Name of the Project |  | Upper Indravati | Upper Kolab | Balimela HEP |  | Chiplima HEP | Rengali HEP |  |  | Hirakud HEP
Water Source |  | Indravati River | Kolab River | Sileru river |  | Tail race discharge water from Burla Power House | River Brahmani |  |  | River Mahanadi
I.C. (MW) |  | 600 MW | 80 MW | #1 to #6 – 60 MW each | #7 & #8 – 75 MW each | 72 (24 x 3) MW | 250 (5 x 50) MW |  |  | 235.5 (Original), | 275.5 (Uprated)
Type of Development |  | Power Generation & Irrigation | Multipurpose (Irrigation & Power ) | Green field Hydro Power Station |  | Run-off- River (Power Channel) | Gravity Masonary |  |  | Storage Multipurpose
Longitude/ Lattitude | Dam | 82° 50' 13.76''E , 19° 16' 7.94"N | 82° 35' 59.31 " E, 18° 47'20.71" N | 82° 7' 10.69 " E, 18° 8' 12.77" N |  |  | 85°1'53.38" E / 21°16'37.31" |  |  | 83° 52' E / 21° 32' N
| Power House | 82° 51° 29.50" E, 19° 25' 50.86" N | 82° 35'27.90" E, 18°50' 5.42" N | 82° 3' 40.57" E, 18° 12' 50.80 " N |  | 83.91° E / 21.34° N | 85°2'6.21" E / 21°16'33" N |  |  | 83° 52' E / 21° 32' N
PH Position / WCS Length (KM) |  | Water Conductor System – 5.022 KM (H.R. Tunnel Length 3.934 KM, Pressure Tunnel – 0.298 KM, Penstock Pipe Line – 0.790 KM) | 04.5 KM | Dist: Malkangiri / Open Channel: 2.042 Tunnel – 4.04 |  | 25.45 | Run-off the river / Dam tor PH |  |  | Surface / Dam toe power house
Tail Race | Type | Open Channel | Open Channel | Open Channel |  | Open Channel | Open Channel |  |  | Open Channel (Feeds water through water conductor system to foreby of Chiplima Power House
| Size (m) | (WxB) 20m x 18m | Side Slope 1:1 Bottom Width – 30 Mtr. | Max – 173.12 Mtr, Min – 162.46 Mtr. |  | 52.43 | – |  |  | –
| Length (m) | 9000 | 800 Mtrs. | - |  | 213.4 | – |  |  | 27 KM
Name of the Dam |  | Indravati Masonry & Concrete Dam | Upper Kolab | Balimela Dam, Chitrakonda |  | Chiplima Power House Forebay | Rengali Dam |  |  | Hirakud
Length / Ht. of dam |  | 539m./45m. | 630.5 / 54.5 | L – 1823 (m) | H – 70 (m) | L – 56.92 m, H – 20.73 m | L – 1040 m | H – 70.50 m | Above foundation. | L - 4800 m | H – 61 m
FRL (m) |  | 642 | 858 | 462.1 |  | – | 123.50 mtr |  |  | 190 m | (630 Ft.)
MDDL (m) |  | 625 | 844 | 438.9 |  | – | 109.72 mtr |  |  | 179.83 m (590 Ft.)
Live Storage Capacity (MCM) |  | 1456 | 935 | 2076 |  | – | 3432 |  |  | 4823 MCM/ |  | 3.91 (Macft)
Live Storage Energy (MU) |  | 1962 | 832 | 1183 |  | – | 525 |  |  | 684
Turbine | No. | 4 | 4 | 8 |  | 3 | 5 |  |  | 7
| Type | Vertical Francis | M/s. BHEL make | Francis |  | Kaplan | Kaplan |  |  | Kaplan , Francis
| Net Rated Head (m) | 360 | 241.72 | 274 |  | 22.71 | 45 mtr |  |  | 32.2
Generator | No. | 4 | 04 Nos. Similar | 8 |  | 3 | 5 |  |  | 7
| Type | Synchronous | Rim Segment | Suspension type |  | #1 & #2 : Semi umbrella,#3: Suspension | Synchronous vertical umbrella type |  |  | Vertical semi umbrella
| Efficiency at full load | 98.33 | 85% | 97.85% |  | 98.02 | 97.6% at 0.9 P.F |  |  | 97
| Rated Output | 150MW at rated p.f. 0.9 (Lag) | 80 MW | #1 to #6 – 60 MW each | #7 & #8 – 75 MW each | 24 MW | 55 MW |  |  | 60
Step-up Transformer | No. | 4 | 04 Nos. Similar | 8 |  | 3 | 05 TELK make |  |  | 7
| Type | Single Phase Auto Transformer with cooling system:- OFWF | M/s. Crompton & Greaves | Single phase step up. |  | OFWH | ODWF |  |  | BHEL make, 3 ph, core type OFWF
| Rating (MVA) | 62.5 | 102 | #1 to #6 – 23.4 each | #7 & #8 – 30.7 each | 27 | 63 MVA |  |  | 60
| Voltage ratio (KV) | 11/220 | 11/220 KV | 11/220 KV |  | 11/132 | 11/235 |  |  | 11/132
Penstocks | No. | 4 | 04 Nos. | 8 |  | 3 | 5 |  |  | 7
| Length & Diameter (m) | Length – 790m& Dia – 3.5 m | 537 / 3.5 | L – 548 m each | D – 2.59 m to 2.37 m | L – 25.15 m, D – 9.4 m | 50.25 mtr / 5.96 mtr |  |  | 8.54 (L) & 9.611 x 6.128 (Rectangular section) & 7.6 (Circular section)
| Flow (m3/s) | Gravity | 65 | 30 |  | 136 | 139 Cum/Sec |  |  | 133.2
HV Switchgear | Type | SF6 Breaker Spring Closing Spring Opening | SF6 GCB | SF6 |  | 145KV ,SF6 Breaker | 145KV Siemens ,SF6, 3AP1FG |  |  | 145KV Siemens,SF6, 3AP1FG
| CB circuit rating (kA) | 50 KA | 50 KA | 40 |  | 40 | 40 |  |  | 40
| Location | 220 KV Switch yard | 220KV Switchyard | 220 KV Switch yard |  | 132 KV Switchyard | 220 KV Switchyard |  |  | 132 KV Switch yard
Back to Index

## WBSEDCL
ANNEXURE -A
Salient Features of the Station
Parameter Description |  | Original
Name of the Station |  | Rammam Hydel Project, St-II | Jaldhaka Hydel Project, St-I | Purulia Pumped Storage Project
Name of the Utility |  | WBSEDCL | WBSEDCL | WBSEDCL
Water source/ River |  | Rammam River | Di chu, Ni chu & Bindu Khola River | Kistobazar Nala a tributary of Shobha Nala draining into Subarnarekha river
State |  | West Bengal | West Bengal | West Bengal
District |  | Darjeeling | Kalimpong | Purulia
Installed Capacity (MW) |  | 4X12.75=51MW | 4X9=36MW | 4X225=900MW
Type of Development | RoR /RoR with Pondage /Storage | RoR | RoR with pondage | Pump Storage
Longitude/Lattitude | Dam |  |  | Long 86°05'55" (U) 86°05'30"(L)/ Lat 23°11'49" (U) 23°11'15" (L)
| Power House | Longitude-27deg. 05-08min East Latitude-88deg. 06-08min. North | Longitude-88deg. 53min. East Latitude-27deg. 05min. North
HRT length KM |  | 3.254KM | 3.376KM | No. 3 & 4 - 0.464 Km/ No.1 & 2 - 0.466 Km (including Penstock)
Powerhouse Dimensions |  | Length-69M Width-23M Height-10.058M | Length-44M Width-22M Height-10M | Length-157M Width-24.5M Height-48M
Name of Dam |  | Forebay | Bindu Barrage | Upper Dam & Lower Dam, PPSP
Page 1 of 3
Length/Ht of Dam |  | Length-225.8Mtrs | 55.17Mtrs/9.14Mtrs | Upper Dam L=1505M, H-71M/ Lower DamL=310M, H=95M
FRL in Mtrs |  | 1430Mtrs | 595.27Mtrs | Upper= 516M, Lower=337M
MDDL in Mtrs |  | 1428.5Mtrs | 593.141Mtrs | Upper=494M, Lower=300M
Live storage capacity (MCM) |  | 0.0137MCM | 0.100805MCM | Upper= 13 MCM Lower= 13 MCM
Energy Content in Live Storage (MU) |  | ----- | ----- | 5.40MU
Net Rated Head (Mtr) |  | 500Mtr | 155Mtrs | 177M
Design Energy (MU) |  | 238MU | 165MU | 1917MU
Peaking Capacity(hrs) for ROR-P |  | Not Applicable | Not Applicable | Not Applicable
Turbine | No. | Four | Four | Four
| Type | Pelton Wheel | Vertical Francis Turbine | Francis (Reversible) Pump-Turbine
| Make / Year | M/s BHEL/ | M/s AHPL/ | Toshiba/MHI, Japan
| Rating (MW) | 12.75MW each | 9MW each | 230/250MW each
| Design Discharge (M³/Sec) | 3.115cum/sec for each unit | 7.46cum/sec for each of the four units | 150cum/sec
| Weighted Average Efficiency (%) | 89.5% | 90.82% | -----
| Governor mode of operation (RGMO/ FGMO) | FGMO | FGMO | FGMO
Generator | No. | Four | Four | Four
| Type | Salient Pole Syn Gen | Salient Pole Syn Gen | Synchronous Gen
| Make / Year | M/s BHEL/ | M/s AHPL/ | Toshiba, Japan
| Rating (MVA) | 15MVA each | 10MVA each | 250MVA each
| Weighted Average Efficiency (%) | 94.5% | 97% | NA
| Voltage | 11KV | 11KV | 16.5KV
| Synchronous Condenser Mode-Yes/No | No | No | Yes
Step-up Transformer | No. | 2nos Bank Transformers | 2nos Bank Transformers | Four
Page 2 of 3
| Type | ONAF | Bank-I(ONAN) Bank-II(ONAF) | Special three phase, oil immersed
| Make/ Year | Make-M/s Crompton Greaves. Year-Bank-I (R & B Phase-1991, Y-phase-1992) Bank-II(R & Y Phase-1994, B-Phase-1991) | Bank-I(Make-M/s Marson Ltd. Year- 2008) Bank-II(Make-M/s Areava T&D India Ltd., Year-2010) | Toshiba, Japan
| Rating (MVA) | 2x30MVA=60MVA | 2x48MVA=96MVA | 280MVA
| Voltage ratio (KV) | 11/132KV | 11/66KV | 16.5/400KV
Penstock | No. | TWO | ONE | TWO
| Dia (M) | 1.3M before bifurcation & 0.9M after bifurcation | 3.05M | 7.7M
| Length (M) | 933M & 920M | 839M | 503M
| Flow (M³/Sec) | 6.22cum/sec in each penstock totalling 12.44cum/sec | 7.46cum/sec for each of the four units totalling 29.84cum/sec | 600cum/sec
Main Inlet Valve | No. | Four | Four | Four
| Type and Dia (m) | Spherical valve having 600mm dia | Spherical valve having 3.05m dia | Spherical
Switchyard | Type (AIS/GIS) | AIS | AIS | GIS
| Make | ----- | ----- | -----
| CB Short Circuit rating (KA) | 31.5KA for SF6 CB at switchyard & 44KA for 11KV VCB in the Control Room | 25KA for SF6 CB at switchyard & 40KA for 11KV VCB in the Control Room | 40KA
| Location | Surface Power House & Switchyard | Surface Power House & Switchyard | Surface
| Interaction type between UG powerhouse and overhead lines (Cables/GIS) | Cables | Cables | Cables & GIS
Note: Any change in data on account of R&M works undertaken, or anyother reason, may be indicated under the 'Present' column
Back to Index |  |  |  | Page 3 of 3

## TUL
TUL
Name of the Utility |  | Teesta Urja limited
Name of the project |  | Teesta-III
Water source |  | Teesta
State |  | Sikkim
District |  | North Sikkim
Installed capacity (MW) |  | 1200
Type of Developement |  | ROR
Longitude/Lattitude | Dam | 27°26'N, 88°39'E
| Power House | 27°31'N, 88°32'E
PH position/WCS length KM
Power house Dimensions |  | 214.30x21.30x44.80
Name of Dam |  | Teesta-III dam
Length/Ht of Dam |  | 298L/10H
FRL in Mtrs |  | 1585
MDDL in Mtrs |  | 1565
Live storage capacity (mm3) |  | 3.3
Live storage energy (Mu) |  | 0.0017
Net rated Head (Mtr) |  | 778.33
Design Energy (MU) |  | 5213.8
Peaking Capacity(hrs)for ROR-P
Turbine | No | 6
| Type | pelton
| Make | VATechHydro
Dimensions
| Design Discharge Reversible-(Yes/No) | 28.83
Generator | No | 6
| Type | Vertical Synchronous
| Make | VATechHydro
Dimensions
| Efficiency at full load | 99
| Voltage | 15
Synchronous Condenser Mode-Yes/No
| Generator mode of operation (RGMO/ FGMO) | RGMO
Step-up Transformer | No. | 6
| Type | Oil Immersed
| Make | Vijay Electricals Ltd
| Rating (MVA) | 82
| Voltage ratio (KV) | 15/√3/420
Penstock | No. | 2
| Dia (M) | 4
| Length (M) | 1448&1445
BF Valve (Dimensions)
| Main Inlet Valve (Dimensions) | 1.9 dia
| Flow (M3/Sec) | 87.5
HV Switch gear | Type | GIS
| Make | Hyosung/changwon in korea
| CB Short Circuit rating (KA) | 50
| Location | Outdoor
| Interaction type between UG powerhouse and overhead lines(Cables/GIS) | PLCC
Year of Commisioning |  | 2017
Back to Index

## GIPL
GIPL
Name of the Utility |  | GATI
Name of the project |  | Chuzachen
Water source |  | Rongli & Rangpo
State |  | Sikkim
District |  | East sikkim
Installed capacity (MW) |  | 110
Type of Developement |  | ROR(P)
Longitude/Lattitude |  | 88°39'59"E, 27°12'14"N
PH position/WCS length KM
Power house Dimensions |  | 40.5x14x33.43
Name of Dam |  | RANGPO
Length/Ht of Dam |  | 186/45.6
FRL in Mtrs |  | 909
MDDL in Mtrs |  | 893
Live storage capacity (mm3) |  | 0.5
Live storage energy (Mu)
Net rated Head (Mtr)
Design Energy (MU)
Peaking Capacity(hrs)for ROR-P
Turbine | No
| Type | Francis
Make
| Dimensions | 40.5x14x33.43
Design Discharge Reversible-(Yes/No)
Generator | No | 2
Type
Make
Dimensions
Efficiency at full load
| Voltage | 11 KV
Synchronous Condenser Mode-Yes/No
Generator mode of operation (RGMO/ FGMO)
Step-up Transformer | No. | 6+1
Type
Make
Rating (MVA)
| Voltage ratio (KV) | 11/132
Penstock | No.
Dia (M)
Length (M)
| BF Valve (Dimensions) | 13.1x12.5x14 m
| Main Inlet Valve (Dimensions) | 599.9 m axis elevation
Flow (M3/Sec)
HV Switch gear | Type
Make
CB Short Circuit rating (KA)
Location
Interaction type between UG powerhouse and overhead lines(Cables/GIS)
Year of Commisioning |  | 2013
Back to Index

## Sneha Kinetic
SKPPPL
Name of the Utility |  | SKPPPL
Name of the project |  | Dikchu
Water source
State |  | Sikkim
District |  | East Sikkim & North Sikkim
Installed capacity (MW) |  | 96
Type of Developement
Longitude / Lattitude | Dam | 88°35'9.918" E / 27°24'.34" N
| Power House | 88° 31' 30.18" E / 27° 24' 10.99" N
PH position/WCS length KM |  | Underground
Power house Dimensions |  | 62m x 18m x 38m
Name of Dam
Length/Ht of Dam |  | 96 m / 36 m
FRL in Mtrs |  | 950 m
MDDL in Mtrs |  | 939 m
Live storage capacity (mm3) |  | 0.33 mm3
Live storage energy (Mu)
Net rated Head (Mtr) |  | 350 m
Design Energy (MU) |  | 431 MU
Peaking Capacity(hrs)for ROR-P
Turbine | No
| Type | Vertical Axis Francis Turbine
Make
Dimensions
| Design Discharge Reversible-(Yes/No) | Design Discharge : 15.23 Cum/Sec
Generator | No
Type
Make
Dimensions
Efficiency at full load
Voltage
Synchronous Condenser Mode-Yes/No
Generator mode of operation (RGMO/ FGMO)
Transformer | No.
Type
Make
Rating (MVA)
Voltage ratio (KV)
Penstock | No.
Dia (M)
Length (M)
BF Valve (Dimensions)
Main Inlet Valve (Dimensions)
Flow (M3/Sec)
HV Switchgear | Type
Make
CB Short Circuit rating (KA)
Location
Interaction type between UG powerhouse and overhead lines(Cables/GIS)
Year of Commissioning |  | 2017
Back to Index

## Shiga Energy
SEPL
Name of the Utility |  | SEPL
Name of the project |  | Tashiding
Water source |  | Rathang Chu River
State |  | Sikkim
District |  | West
Installed capacity (MW) |  | 2x 48.5
Type of Developement |  | RUN OF RIVER
Longitude / Lattitude |  | Lo- 88°13'59.10"E
La- 27°20'24.37"N
PH position/WCS length KM |  | Right Bank/5.718 Up To Surge Shaft
Power house Dimensions |  | 51.25 m(L) x 20 m (W) x 45.9 m(H)
Name of Dam |  | -
Length/Ht of Dam |  | (L)123.3m / (H) 19.79m
FRL in Mtrs |  | 904.00m
MDDL in Mtrs |  | 899.00m
Live storage capacity (mm3) |  | 0.085
Live storage energy (Mu) |  | 0.081
Net rated Head (Mtr) |  | 197.97 m
Design Energy (MU) |  | 425
Peaking Capacity(hrs)for ROR-P |  | 3
Turbine | No | 2
| Type | Vertical Francis Turbines
| Make | Alstom
Dimensions
Design Discharge Reversible-(Yes/No)
Generator | No | 2
| Type | Synchronous Generator
| Make | Alstom
Dimensions
| Efficiency at full load | 98.77
| Voltage | 11 kV
Synchronous Condenser Mode-Yes/No
| Generator mode of operation (RGMO/ FGMO) | RGMO
Transformer | No. | 7
| Type | 1 phase
| Make | Toshiba
| Rating (MVA) | 21
| Voltage ratio (KV) | 11/220
Penstock | No.
| Dia (M) | 3.80 (Internal)
| Length (M) | 560
BF Valve (Dimensions)
| Main Inlet Valve (Dimensions) | 1900 mm(Spherical valve)
| Flow (M3/Sec) | 26.66
HV Switchgear | Type
| Make | GE
| CB Short Circuit rating (KA) | 40
| Location | Outdoor
Interaction type between UG powerhouse and overhead lines(Cables/GIS)
Year of Commissioning |  | 2017
Back to Index

## DEPL
DEPL
Name of the Utility |  | Dans Energy
Name of the project |  | Jorethang Loop HEP
Water source |  | Rangit River
State |  | Sikkim
District |  | South/West
Installed capacity (MW) |  | 96
Type of Developement |  | PSP
Longitude/Lattitude | Dam | 27°09'36.08"N, 88°17'30.22"E
Power House
PH position/WCS length KM |  | Surface
Power house Dimensions |  | 60 x 34 x 49
Name of Dam
Length/Ht of Dam |  | 77/14
FRL in Mtrs |  | 344
MDDL in Mtrs |  | 338.5
Live storage capacity (mm3)
Live storage energy (Mu)
Net rated Head (Mtr) |  | 74.77
Design Energy (MU)
Peaking Capacity(hrs)for ROR-P
Turbine | No | 2
| Type | V- Francis
| Make | Alstom Projects India Ltd.
Dimensions
| Design Discharge Reversible-(Yes/No) | 70
Generator | No | 2
| Type | 3 phase
| Make | Alstom Projects India Ltd.
Dimensions
| Efficiency at full load | 98.5
| Voltage | 11
Synchronous Condenser Mode-Yes/No
Generator mode of operation (RGMO/ FGMO)
Step-up Transformer | No. | 2
| Type | 3 phase
Make
| Rating (MVA) | 63
| Voltage ratio (KV) | 11/220
Penstock | No. | 2
| Dia (M) | 3.2
| Length (M) | 27
BF Valve (Dimensions)
| Main Inlet Valve (Dimensions) | Dia : 3.2 m
Flow (M3/Sec)
HV Switch gear | Type | SF6
Make
| CB Short Circuit rating (KA) | 31.5/Sec
| Location | Outdoor,upstream of power house
Interaction type between UG powerhouse and overhead lines(Cables/GIS)
Year of Commisioning |  | 2015
Back to Index

## NEEPCO
NEEPCO Ltd.
Name of the Utility |  | NEEPCO Ltd.
Name of the project |  | Kopili | Khandong Dam (Concrete Gravity Dam) | Kopili St-II | Doyang | Ranganadi | Tuirial
Water source |  | Umrong Nallah & discharge of Khandong & Kopili Stage - II | Kopili River |  | Doyang River & Tributary Chubi | Ranganadi River | Tuirial River
State |  | Assam | Assam |  | Nagaland | Arunachal Pradesh | Mizoram
District |  | Dima Hasao | Dima Hasao |  | Wokha | Lower Subansiri | Kolasib
Installed capacity (MW) |  | 200 | 50 | 25 | 75 | 405 | 60
Type of Developement |  | Storage | Storage |  | Storage | Run of River with small pondage | Storage
Longitude/Lattitude | Dam | 92° 42' 45.41" E / 25° 31' 42.74" N | 92° 37' 58.83" E / 25° 31' 42.78" N |  | 94° 15' 42.02" E / 26° 13' 57.95" N | 93° 49'00.39" E / 27° 20' 33.45" N | 92° 53.2' E / 24° 21.5' N
| Power House | 92° 43' 57.04" E / 25° 35' 15.42" N | 92° 39' 57.62" E / 25° 31' 1.67" N | 92° 40' 06.01" E / 25° 31' 04.05" N | 94° 15' 32.91" E / 26° 13'57.82" N | 93° 47' 32.81" E / 27° 15' 28.15" N
PH position/WCS length KM |  | Surface/ LPT 4874 m of 4.6 m dia, HPT 602 m of 4.5 m dia | Surface/LPT 2650 m long 4.5 m dia, HPT 151m long, 4.5 m dia | Surface/HPT 475 m of 3.2/2.5 m dia | Surface/427.86 M (Steel lined) | Surface / HR Tunnel: 6.8 m dia, 10.13 km long and Pr. Tunnel: 5.8 m dia, 778 m long, 4.75 m dia, 137 m long & 3.35 m dia, 147 m long. | Surface/6m dia HRT 200 m, 6m dia HPT 140m, 5.6m HPT 80m, bifurcated into 2 nos 3.6m dia 30m each Total = 450 m
Power house Dimensions |  | 84.2 m (L) x 28.5 m (B) x 27.95 m (H) | 50 m (L) x 27.5 m (B) x 28.29 m (H) | 41 m (L) x 28.25 m (B) x 28.29 m (H) | 69.50 (L) x 28.25 (B) x 17.50 (height above service bay level). | 87 m (L) x 24.68 m (B) x 40.5 m (H) | 57.7 m (L) x 20 m (B) x 49 m (H)
Name of Dam |  | Umrong Dam (Concrete Gravity Dam) | Khandong Dam (Concrete Gravity Dam) |  | Doyang Dam (Rock Fill Dam with Impervious Core) | Ranganadi Dam (Concrete Gravity Dam) | Tuirial Dam (Zoned Earth Fill Dam)
Length/Ht of Dam |  | Length: 143.00 M Height: 30.00 M | Length: 243.00 M Height: 66.00 M |  | Length: 525.00 M Height of Dam above Deepest 92.00 M | Length: 340.00 M Height: 68.00 M | Length: 250.00 M Height: 75.00 M
FRL in Mtrs |  | 609.6 | 719.3 |  | 333 | 567 | 90.5
MDDL in Mtrs |  | 592.85 | 704.3 |  | 306 | 560 | 68
Live storage capacity (mm3) |  | 123.038 | 124.335 |  | 400 | 4.53 | 715
Live storage energy (Mu) |  | 98.2 | 24.67 |  | 66.67 | 3.995
Net rated Head (Mtr) |  | 326.5 | 99 |  | 67 | 304 | 53
Design Energy (MU) |  | 1186.14 | 277.65 | 86.3 | 227.24 | 1509.66 | 250.63
Peaking Capacity(hrs)for ROR-P |  | 3 hrs. | 3 hrs. | 3 hrs. | 3 hrs. | 3 hrs. | 3 hrs.
Turbine | No | 4 | 2 | 1 | 3 | 3 | 2
| Type | Vertical Francis Turbine | Vertical Francis Turbine | Vertical Francis Turbine | Vertical Francis Turbine | Vertical Francis Turbine | Vertical Francis Turbine
| Make | BHEL | BHEL | BHEL | BHEL | BHEL | BHEL
| Dimensions | Runner dia 1400 mm | Runner dia 2300 mm | Runner dia 2300 mm | Runner dia 2540 mm | Runner dia 3900 mm | Runner dia 2836 mm
| Design Discharge Reversible-(Yes/No) | 17.4 (per Unit) No | 31.5 (per Unit) No | 31.5 (per Unit) No | 43.3 (per Unit) No | 53.3 (per Unit) No | 65.5 (per Unit) No
Generator | No | 4 | 2 | 1 | 3 | 3 | 2
| Type | Semi-umbrella | Semi-umbrella | Semi-umbrella | Semi-umbrella | Semi-umbrella | Semi-umbrella
| Make | BHEL | BHEL | BHEL | BHEL | BHEL | BHEL
| Dimensions | Stator Frame dia 5700 mm (with cooler) | Stator Frame dia 6600 mm | Stator Frame dia 6600 mm | Stator Frame dia 8358 mm | Stator Frame dia 11350 mm
| Efficiency at full load | 97.2% | 96.96% | 96.96% | 91.4% | 93.11% | 93.1%
| Voltage | 11 kV | 11 kV | 11 kV | 11 kV | 11 kV | 11 kV
| Synchronous Condenser Mode-Yes/No | No | No | No | No | No | No
| Generator mode of operation (RGMO/ FGMO) | RGMO | RGMO | RGMO | RGMO | RGMO | RGMO
Step-up Transformer | No. | 12 | 2 | 1 | 3 | 9 | 6
| Type | Core Type Power Transformer | Core Type Power Transformer | Core Type Power Transformer | Core Type Power Transformer | Core Type Power Transformer | Single Phase Two Winding
| Make | EMCO /Crompton Greaves/ABB | Bharat Bijlee Ltd./BHEL | Bharat Bijlee Ltd. | Bharat Bijlee Ltd. | BHEL | BHEL
| Rating (MVA) | 20 | 28.5 | 28.5 | 28.5 | 53 | 12.5
| Voltage ratio (KV) | 11/220 kV | 11/132 kV | 11/132 kV | 11/132 kV | 11/132 kV | 11/132 kV
Penstock | No. | 2 | 2 |  | 3 | 1 | 2
| Dia (M) | 2.75 & 2.0 (bifurcated) | 2.5 |  | 2.9 | 5.8 | 3.6
| Length (M) | 966 | 196.79 |  | 20 | 1062.294 | 30
| BF Valve (Dimensions) | 2800 mm | 2500 mm | NIL | NIL | NIL | NA
| Main Inlet Valve (Dimensions) | 1400 mm (Spherical) | 2300 mm (Butterfly) | 2300 mm (Butterfly) | 2900 mm (Butterfly) | 2400 mm (Spherical) | 3200 mm (Butterfly)
| Flow (M3/Sec) | 17.3 | 31.5 | 31.5 | 38 | 53.33 | 65.5
HV Switch gear | Type | AIS | AIS | AIS | AIS | AIS | AIS
| Make | Crompton Greaves | ABB/Alstom | ABB | ABB | ABB/BHEL | Alstom
| CB Short Circuit rating (KA) | 40 kA for 3 Sec | 40 kA for 3 Sec | 40 kA for 3 Sec | 31.5 kA for 3 Sec | 40 kA for 3 Sec | 31.5 kA for 3 Sec
| Location | 220 kV Kopili Switchyard | 132 kV Khandong Switchyard | 132 kV Khandong Switchyard | 132 kV Doyang Switchyard | 132 kV & 400 kV Hoz Switchyard | 132 kV Tuirial Switchyard
| Interaction type between UG powerhouse and overhead lines(Cables/GIS) | NA | NA | NA | NA | NA | NA
Year of Commisioning |  | Unit # 1 & 2 - 1988 Unit # 3 & 4 - 1997 | 1984 | 2004 | 2000 | 2002 | 2017 (COD yet to declare)
Back to Index

## APGCL
APGCL
Name of Project |  | Karbi Langpi HEP
Water Source |  | Borpani River
I.C. (MW) |  | 2 x 50 MW = 100 MW
Type of Development |  | Run-of-the-river
Longitude/Lattitude | Dam
Power House
PH Position/ WCS Length (KM) |  | 4.43 km
Tail Race | Type
Size (m)
Length(m)
Name of Dam |  | Hatidubi Dam
Length/ Ht of dam |  | Length of Spillway Portion = 108.00 m , Length of Non - Over Flow Portion = 108.00 m , Height of Dam =35.00 m
FRL (m) |  | 313.50 m
MDDL (m) |  | 308 m
Live Storage Capacity (mm³)
Live storage energy (MU)
Turbine | No
| Make | Fuji
| Type | Francis
| Net Rated Head (m) | 239
Generator | No | 2
| Make | Fuji
| Type | salient pole
| Efficiency at full load | 98%
| Rated Output | 62.5 MVA
Step-up Transformer | No. | 2
| Type | Step-up
| Rating (MVA) | 21
| Voltage ratio (KV) | 11/220
Penstocks | No. | 6
| Length & Diameter(m) | Length of Penstock No :1 = 526.70 m , Length of Penstock No :2 = 514.20 m , Diameter = 2.60 m
Flow (m)
HV Switchgear | Type
CB short circuit rating (kA)
Location
Back to Index

## MePGCL
MePGCL
Name of the Utility |  | MePGCL | MePGCL | MePGCL | MePGCL | MePGCL
Name of the project |  | New umtru | Myntdu Leshka Stage II | Umiam Stage-I | Kyrdemkulai | Umiam Stage-IV
Water source |  | Umtru | Myntdu | Umiam | Tail water of Umiam stage-II & Umtru river | Tail water of Stage-III PH & own catchment
State |  | Meghalaya | Meghalaya | Meghalaya | Meghalaya | Meghalaya
District |  | Ri Bhoi | West jaintia hills district | Ri Bhoi | Ri Bhoi | Ri Bhoi
Installed capacity (MW) |  | 40 | 210 | 36 | 60 | 60
Type of Developement |  | RoR | RoR | Storage | Cascade development with small storage | Cascade development with small storage
Longitude/Lattitude | Dam |  | 77°42'15"N, 16°20'15"E
| Power House |  | 16°34'N, 79°19'E
PH position/WCS length KM |  | 7.71 | 3313.46 | 2058 | 601.5 | 6128.38
Power house Dimensions |  | 45 x 35 x 40 | 75.3 x 25.5 x 42 | 42.6 x 21.55 x 33.49 | 41.25 x 23.85 x 33.65 | 41.3 x 26.65 x 34.03
Name of Dam |  |  | Nagarjun Sagar Dam |  | Kyrdemkulai pondage
Length/Ht of Dam |  |  |  | _/73 | _/27.5 | _/43
FRL in Mtrs |  | 130.101 | 590 | 981.46 | 679.08 | 50
MDDL in Mtrs |  | 123.3 | 510 | 960.12 | 672.05 | 496
Live storage capacity (mm3) |  | 2.65 | 8834.85 | 142.35 | 2.78 | 0.8
Live storage energy (Mu)
Net rated Head (Mtr) |  | 65.14 | 93 | 145 | 150 | 140
Design Energy (MU) |  |  | 1992
Peaking Capacity(hrs)for ROR-P
Turbine | No | 2
| Type | Francis, vertical | Francis | verical francis | verical francis | verical francis
| Make | Andritz Hydro | BHEL,Mitsubishi,Japan | Toshiba,Japan | BHEL, | BHEL,
Dimensions
| Design Discharge Reversible-(Yes/No) | 34.66 | 146 | 8.27 | 23.5 | 25.04
Generator | No
| Type |  | Synchronous generator
| Make | Andritz Hydro | BHEL, Mitsubishi Japan
Dimensions
Efficiency at full load
| Voltage |  | 11
| Synchronous Condenser Mode-Yes/No |  | yes
Generator mode of operation (RGMO/ FGMO)
Step-up Transformer | No.
Type
| Make |  | TELK,BHEL
| Rating (MVA) |  | 42.5,45
| Voltage ratio (KV) |  | 11/220, 13.8/220
Penstock | No. |  |  | 2 | 2 | 2
| Dia (M) | 4.4m dia. Main shaft bifurcating into two branches of 3 m dia each |  | 1.98 dia | 2.59m | 2.59m
| Length (M) | Main shaft= 112.77, Branch=27.37m each |  | 618.7 | 472.66 | 540 & 546.01
BF Valve (Dimensions)
Main Inlet Valve (Dimensions)
Flow (M3/Sec)
HV Switch gear | Type | outdoor | AIS | Outdoor | outdoor | outdoor SF6
Make
CB Short Circuit rating (KA)
| Location | downstream end of power house
Year of Commisioning |  | 2017 | 2012 | 1965 But Renovated & Modernized in2001-2002 | 1979 | 1992
Back to Index